## Sheet1
Name of Reagent/ Equipment | Company | Catalog Number | Comments/Description | Term in Manuscript
Aptamer binding buffer |  |  | 20 mM Tris pH7.6; 300 mM NaCl; 5 mM MgCl2; 0.01%Tween-20
Fluorescently labeled ATP aptamer | IDT, Leuven, Belgium |  | sequence: DH25.42 50-Cy5-CCTG GGGGAGTATTGCGGAGGAAGG-3
ATP | Sigma Aldrich, Germany | A2383 | 1 mM stock solutions stored at - 20 °C
ADP | Sigma Aldrich, Germany | A2754 | 1 mM stock solutions stored at - 20 °C
AMP | Sigma Aldrich, Germany | A2252 | 1 mM stock solutions stored at - 20 °C
SAM | Sigma Aldrich, Germany | A7007 | 1 mM stock solutions stored at - 20 °C
dATP | Sigma Aldrich, Germany | 11934511001 | 1 mM stock solutions stored at - 20 °C
CTP | Sigma Aldrich, Germany | C1506 | 1 mM stock solutions stored at - 20 °C
GTP | Sigma Aldrich, Germany | G8877 | 1 mM stock solutions stored at - 20 °C
Monolith NT.115 | NanoTemper Technologies, Munich, Germany | MO-G008 | Blue/Red Channel | MST device with standard sensor, Monolith NT115 pico is MST device with high sensitivity sensor
Monolith NT.115 capillaries Standard | NanoTemper Technologies, Munich, Germany | MO-K002
Eppendorf PCR tubes | Eppendorf, Germany | 30124537
Monolith control software. 2.1.33, pre-installed on the device | NanoTemper Technologies, Munich, Germany
MO.affinity analysis v2.1.1 | NanoTemper Technologies, Munich, Germany
Kaleidagraph 4.5.2 | Synergy Software

## DV-IDENTITY-0 (hidden)
#VALUE! | #VALUE! | #VALUE! | #VALUE! | #VALUE! | #VALUE! | #VALUE! | #VALUE! | #VALUE! | 0 | #VALUE! | 0 | 0 | #VALUE! | 0 | AAAAAH384Q8=