## Table 1
HPLC condition | Drug
| Diazepam | Tacrolimus
Mobile phase | A mixture of acetonitrile, methanol, and sodium phosphate buffer* (29:47:24, v/v/v, adjusted to pH 3.1 with phosphoric acid) *Sodium dihydrogen phosphate 1.2 g/L in distilled water | Acetonitrile (100%)
Flow rate | 0.1 mL/min | 0.1 mL/min
UV wavelength | 232 nm | 213 nm
Run time | 10 min | 10 min
Retention time | 8.2 min | 6.8 min