## Sheet1
Name of Material/ Equipment | Company | Catalog Number | Comments/Description
100 mm diameter silicon wafer with 1 micron thermal oxide | University Wafer |  | Beginning substrate
Iron sputter target | Kurt J. Lesker | EJTFEXX351A2 | Sputter target
Savannah 200 | Cambridge |  | For atomic layer deposition of alumina
Quanta 600F Environmental SEM | FEI |  | Environmental scanning electron microscope used to support a low-pressure water vapor ambient environment for CNT forest milling
xT Microscope Control software | FEI | 4.1.7 | Control software used on Quanta 600F ESEM
Nanometer Pattern Generation System - Software | JC Nabity Lithography Systems | Version 9 | Software used for electron-beam lithography
Dedicated computer with PCI516 Lithography board |  |  | Equipment used for electron-beam lithography
DesignCAD software |  | V 21.2 | Optional equipment used to generate patterns for electron-beam lithography
E-beam lithography mount | Ted Pella | 16405 | Electron beam lithography mount with a Faraday cup and gold nanoparticles on carbon tape
Picoammeter | Keithley | 6485 | Used with the Faraday cup to quantify beam current
12.7 mm diameter SEM stub | Ted Pella | 16111 | SEM stub
45 degree pin stub holder | Ted Pella | 15329 | Optional equipment used to mill the cross section of a CNT forest

## DV-IDENTITY-0 (hidden)
#VALUE! | #VALUE! | #VALUE! | #VALUE! | #VALUE! | #VALUE! | #VALUE! | #VALUE! | #VALUE! | 0 | #VALUE! | 0 | 0 | #VALUE! | 0 | AAAAAH384Q8=