## Table 1
TABLE 1. Geochemical data for water entering and discharging from the mesocosm
Water Source | Temperature | Specific Conductance | Salinity | pH | Dissolved Oxygen | ORP
| °C | mS cm-1 | ppt |  | mg L-1 | mV
Groundwater Source | 26.1 (0.25)1 | 5.009 (0.284) | 2.67 (0.04) | 7.64 (0.32) | ND2 | -365 (23)
Inner Container | 26.0 (0.14) | 5.000 (0.253) | 2.65 (0.05) | 7.61 (0.28) | ND | -371 (18)
1 Values are expressed as mean (± standard deviation)
2 ND: not detected