## Sheet1
Name of Material/ Equipment | Company | Catalog Number | Comments/Description
Aquarium Tank |  |  | Any 100+L aquarium tank with optically clear glass can be used
RW 3.5 | MicroBio Engineering |  | Raceway Pond
Eurostar 100 digital | IKA | 4238101 | Overhead mixers
Leachate | Sandtown Landfill
Sampling Bottles | Nalgene |  | Plastic or glass, lab grade, 125-200mL
Transfer Pumps |  |  | Garden type pump with drinking water quality hoses will be suitable
AmVer Salicylate Test 'N Tube | Hach | 2606945 | High Range Ammonia Tests
NitraVer X Nitrogen - Nitrate Reagent Set | Hach | 2605345 | High Range Nitrate Tests
NitriVer 2 Nitrite Reagent Powder Pillows | Hach | 2107569 | High Range Nitrite Tests
Hach DR2400 Spectrophotmeter | Hach |  | The DR2400 was discontinued, but any DR series Hach spectrophotometer can be used in this application.
EMD Microbiological Analysis Membrane Filters | Millipore | HAWG047S6 | 0.45µm filters

## DV-IDENTITY-0 (hidden)
#VALUE! | #VALUE! | #VALUE! | #VALUE! | #VALUE! | #VALUE! | #VALUE! | #VALUE! | #VALUE! | 0 | #VALUE! | 0 | 0 | #VALUE! | 0 | AAAAAH384Q8=