## Sheet1
Name of Reagent/ Equipment | Company | Catalog Number | Comments/Description
3-Axis NanoMax Flexure Stage | Thorlabs | MAX312D | Precision 3-axis stages
Three Channel Piezo Controller | Thorlabs | MDT693B | Piezo controllers for NanoMax stages
Fiber Polarization Controller | Thorlabs | FPC562 | 3-Paddle fiber-based polarization controller
Fiber Cleaver | Thorlabs | XL411 | Fiber cleaver
Standard V-Groove Fiber Holder | Thorlabs | HFV001 | standard v-groove mount
Tapered V-Groove Fiber Holder | Thorlabs | HFV002 | tapered v-groove mount
Right-Angle Top Plate for NanoMax Stage | Thorlabs | AMA011 | right-angle bracket
50:50 Fiber Optic Coupler | Thorlabs | TW1550R5F1 | 50/50 combiner
Optical Fiber Fusion Splicer | Fujikura | FSM-40S | Fusion splicer
MultiPrep Polishing System - 8" | Allied High Tech | 15-2100 | Chip polisher
Cross-Sectioning Paddle with Reference Edge | Allied High Tech | 15-1010-RE | Polishing mount
Lightwave Measurement System | Keysight | 8164B | Mainframe for tunable laser
Tunable Laser Source | Keysight | 81606A | Tunable laser
Optical Power Sensor | Keysight | 81634B | Power meter
NIR Single Photon Detector | ID Quantique | ID210 | Single photon detectors
NIR Single Photon Detector | ID Quantique | ID230 | Low noise, free-running single photon detectors
PicoHarp | PicoQuant | PicoHarp 300 | Time-correlated single photon counting
WiDy SWIR InGaAs Camera | NIT | 640U-S | IR Camera
WDM Bandpass Filter | JDS Uniphase | 30055053-368-2.2 | pump cleanup filters
WDM Bandpass Filter | JDS Uniphase | 1011787-012 | pump rejection filters
Ultra-High Numerical Aperture Fiber | Nufern | UHNA-7 | high index fiber
Ultra Optical Single Mode Fiber | Corning | SMF-28 | standard single mode fiber

## DV-IDENTITY-0 (hidden)
#VALUE! | #VALUE! | #VALUE! | #VALUE! | #VALUE! | #VALUE! | #VALUE! | #VALUE! | #VALUE! | 0 | #VALUE! | 0 | 0 | #VALUE! | 0 | AAAAAH384Q8=