## Sheet1
Name of Material/ Equipment | Company | Catalog Number | Comments/Description
glacial acetic acid | Cole-Parmer | EW-88401-62 | alternate supplier acceptable if ACS purity grade. See caution statement in protocol for safety information
UHP H₂ | Airgas | HY R300 | alternate supplier acceptable if >99.99% purity
UHP He | Airgas | HE R300SS | alternate supplier acceptable if >99.99% purity
UHP Ar | Arigas | AR R200 | alternate supplier acceptable if >99.99% purity
acetone | VWR International | BDH1101-4LP | alternate supplier acceptable if >99.5% purity
quartz chips | Powder Technology Inc. | Crushed Quartz | sieved 180-300 µm, calcined in air at 500 °C overnight
mass spectrometer - turbo vacuum pump | Pfeiffer Vacuum | TSU 071 | mass spectrometer is controlled with LabVIEW 2010 software package (National Instruments)
mass spectrometer - turbo vacuum pump | Stanford Research Systems | RGA100
micro gas chromatograph | Agilent | CP740388 | 490 Micro GC; 4-channel system Channel 1: 494001360 Molseive 10m, heated backflush Channel 2: 494001460 PPU 10m, heated backflush Channel 3: 490040 AL2O3/KCL 10+0.2m, heated backflush SPECIAL Channel 4: 492005750 5CB 15m, heated
GC software | Aglient | OpenLAB CDS EZChrom Edition
clean gas filters | Agilent | CP17974 | for use on GC carrier gases (He, Ar)
quartz "U-tube" reactor | n/a |  | hand blown glass, custom built to order
bubbler | n/a |  | custom built to order
ceramic furnace | Watlow | discontinued | Similar furnace part #: VC401J12A-B000R
heat tape controller | n/a |  | custom built with Watlow EZ-zone parts
heat tape | Omega | FGH051-060 | alternate supplier for extreme temperature heat tape acceptable
heat tape insulation | JEGS | 710-80809 | alternate supplier acceptable
thermocouple | Omega | e.g., KMQSS-062U-18 | K-type thermocouples; alternate sizes may be required
thermocouple o-ring | Swagelok | VT-7-OR-001-1/2 | perfluoroelastomer(fluorocarbon FKM) o-ring
2 µm solids filter, VCR gasket | Swagelok | SS-4-VCR-2-2M
1 µm orifice, VCR gasket | Lenox Laser | SS-4-VCR-2 | for mass spectrometer orifice
316/316L stainless steel tubing and fittings | Swagelok | Varies | See Swagelok 'VCR Metal Gasket Face Seal Fittings' and 'Stainless Steel Seamless Tubing and Tube Support Systems' catalogs for more information
316/316L stainless steel tubing and fittings | Swagelok | Varies | See Swagelok 'Integral-Bonnet Needle Valves', 'Bellows-Sealed Valves' and 'One-Piece Instrumentation Ball Valves' catalogs for more information

## DV-IDENTITY-0 (hidden)
#VALUE! | #VALUE! | #VALUE! | #VALUE! | #VALUE! | #VALUE! | #VALUE! | #VALUE! | #VALUE! | #REF! | #VALUE! | #REF! | #REF! | #VALUE! | #REF! | AAAAAH384Q8=