## Sheet1
Name of the Material / Equipment | Company | Catalog Number | Comment / Description (optional)
Calcium hydroxide (purity of ≥ 96%) | Sigma Aldrich UK | 31219 | Good laboratory practise should be used at all times including the use of appropriate personal protective equipment.
Phosphoric acid (85 %) | Sigma Aldrich UK | 345245 | Safety goggles and a faceshield should be used when handling this product (see safety data sheet from Sigma Aldrich for further information).
STOE IP x-ray diffractometer | Phillips
International centre for diffraction data (ICDD) PDF4+ database | International Centre for Diffraction Data
Holey carbon films on 300 mesh grids | Agar Scientific | S147-3H
Tecnai G2 Spirit transmission electron microscope | FEI
Lithium tetraborate | ICPH, Malzéville, France
PW2440 XRF spectrometer | Philips
ThermoScientific Nikolett Spectrometer | Unicam Ltd