## Sheet1
Name of Material/ Equipment | Company | Catalog Number | Comments/Description
Slip/Peel Tester | Imass | TL-2300 | replaces TL-2200 used in protocol
3D printer | Stratasys | Connex500 | VeroWhite resin as printing material
steel rod with thread | McMaster-Carr | 7786T14 | cut to size for desired weight, multiple online vendors available
felt or rubber |  |  | backing material in wipe holder, multiple online vendors available
PTFE substrate | SPI Supplies | 01426-AB | 1" wide Bytac Bench and Shelf protector, Al-backed, cut to size
RDX solution | Cerilliant Analytical Reference Standards | ERR-001S | 1000 mg/mL in acetonitrile
Inkjet printer | MicroFab Technologies, Inc. | jetlab4 xl-B
Isotopically tagged RDX | Cambridge Isotope Laboratories | CLM-3846-S | For internal analytical standard
2 mL glass vial | Restek | 21140 /24670
Methanol | Sigma Aldrich | 14262 | Chromasolv grade
ETD wipe 1 | DSA Detection | DSW8055P | Ionscan 500 DT wipe
ETD wipe 2 | DSA Detection | ST1318P | Itemiser DX wipe
Ballistic nylon fabric | Seattle Fabrics | 1050 Denier Ballistics
Synthetic leather fabric |  |  | contact authors for sample

## DV-IDENTITY-0 (hidden)
#VALUE! | #VALUE! | #VALUE! | #VALUE! | #VALUE! | #VALUE! | #VALUE! | #VALUE! | #VALUE! | 0 | #VALUE! | 0 | 0 | #VALUE! | 0 | AAAAAH384Q8=