## Sheet1
Name of Material/ Equipment | Company | Catalog Number | Comments/Description
Aluminium Alloy | Smiths Metal | 6082 | Specimens machining
Laser cutter | LVD Ltd | HELIUS 25/13 | Laser cutting specimens
CNC machine | HAAS Automation | TM-2CE | Machine specimens by milling
Vernier caliper | Mitutoyo | 575-481 | Thickness measurement
Resistance heating uniaxial testing machine | Dynamic System Inc | Gleeble 3800 | Thermo-mechanical materials simulator
High flow quench system | Dynamic System Inc | 38510 | For air cooling
Thermocouples | Dynamic System Inc | K type
Nozzles | Indexa |  | Nozzle flared 1/4 inch bore
Welding cables | LAPP Group | H01N2-D
High-speed camera | Photron | UX50 | For DIC testing
Camera lens | Nikon | Micro 200mm
Lamp | Liliput | 150ce | 300W
Laptop | HP | Campaq 2530p | For images recording
Biaxial testing apparatus | Manufactured independently |  | All parts were designed and machinced by authors for biaxial testing
Steel | West Yorkshire Steel | H13 | Mateials of the biaxial testing apparatus
Image correlation processing software | GOM | ARAMIS | Non-contact measuring system and data post-pocessing

## DV-IDENTITY-0 (hidden)
#VALUE! | #VALUE! | #VALUE! | #VALUE! | #VALUE! | #VALUE! | #VALUE! | #VALUE! | #VALUE! | 0 | #VALUE! | 0 | 0 | #VALUE! | 0 | AAAAAH384Q8=