## Sheet1
Table 5: Troubleshooting for potential problems in NA inhibition assay.
Problem | Possible reason(s) | Solution(s)
No or low NA activity | No virus was present or low virus yield. | Clinical specimen must be cultured in cell lines (i.e. Madin-Darby Canine Kidney cells) or in embryonated chicken eggs to a higher virus load for use in the NA inhibition assay.
| Some mutant viruses have extremely low NA activity despite at high virus load. | Use neat virus concentration for testing. Lower pH assay buffer (eg. pH 5.3) may be used. However, caution must be taken when comparing data.
No or low NA activity in NA inhibition assay | No virus was added. | Re-dilute the virus. Ensure the virus is directly added into the 1x assay buffer.
| Wrong virus dilution was used. | Repeat the NA activity assay.
| Insufficient incubation time. | Ensure the incubation time is followed.
Data points fall outside the IC50 curve | Cross contamination of NA inhibitor of higher concentration. | Ensure that the tips are not in contact with the NA inhibitor when dispensing diluted viruses into the 96 well plate.
If an 8 deep well reservoir was used, discard and re-dispense the NA inhibitor concentrations into a fresh 8 deep well reservoir.
| The volume of the NA inhibitor or MUNANA or diluted virus was not added equally into each well. | Repeat the assay with a calibrated multi-channel pipette. Ensure equal volume of each reagent is dispensed into each well.
Unusually high IC50 values | Too high concentration of virus was added. | Repeat the NA activity assay and NA inhibition assay.
| Test sample contained mixtures of influenza A and influenza B. | Perform real-time PCR to identify the presence of virus mixtures.
| Bacterial contamination in the sample | Culture virus in the sterile condition with the presence of antibiotic.
High background fluorescence signal | MUNANA substrate may degrade over time. | Use a new batch of MUNANA subtrate.
| Detection of fluorescence from neighboring wells. | Use black 96-well flat-bottom plates