## Sheet1
Name of Material/ Equipment | Company | Catalog Number | Comments/Description
ToF-SIMS | IONTOF | TOF.SIMS 5 | Resolution:>10,000 m/Δm for mass resolution;>4,000 m/Δm for high spatial resolution
System for Analysis at the Liquid Vacuum Interface (SALVI) | Pacific Northwest National Laboratory | N/A | SALVI is a unique, self-contained, portable analytical tool that, for the first time, enables vacuum based scientific instruments such as time-of-flight secondary ion mass spectrometry (ToF-SIMS) to analyze liquid surfaces in their natural state at the molecular level.
-80°C Freezer | New Brunswick Scientific | N/A | U410 Premium Energy Efficient Ultra-Low Temperature Freezer
4°C Refrigerator | BioCold Scientific | N/A | COLDBOX1
Orbital Shaker | New Brunswick Scientific | N/A | Innova 4900 Multi-Tier Environmental Shaker, set at 30 degrees Celsius for serum bottle and flask culturing, set at 150rpm.
Syringe Pump | Cole-Parmer | EW-74905-02 | Cole-Parmer Syringe Pump, Infusion Only, Touchscreen Control 74905-02, used for injecting liquid into the tubing system and SALVI at a constant flowrate.
Incubator | Barnstead International | LT1465X3 | Lab-Line incubator, set at 30 degrees Celsius for plate culturing.
Autoclave | Getinge | 533LS | Used to sterilize PEEK fittings, tubing systems, serum vials, and medium. Model 533LS Vacuum Steam Sterilizer
Spectrophotometer | Thermo Fisher Scientific | 4001-000 | GENESYS 20 spectrophotometer for OD600 readings of cuvettes for growth curves.
Biological Safety Cabinet | Thermo Fisher Scientific | 1385 | 1300 Series AZ Biological Safety Cabinet
Fluorescence Microscope | Nikon | N/A | Nikon OPTIPHOT-2 fluorescence microscope with camera and super high pressure mercury lamp power supply.
pH Meter | Mettler Toledo | 51302803 | Used to test the pH of the “nanowires” medium after finished and before autoclaving.
PEEK Union | Valco | ZU1TPK | For connecting the inlet and outlet of SALVI, the syringe to the tubing system, and the inlet of the SALVI to the drip chamber of the tubing system.
5 Axes Sample Stage | IONTOF | N/A | Stage is self-made for mounting SALVI in ToF-SIMS.
Barnstead Nanopure Water Purification System | Thermo Fisher Scientific | D11921 | ROpure LP Reverse Osmosis filtration module (D2716)
Pipette | Thermo Fisher Scientific | 21-377-821 | Range: 100 to 1,000 µL.
Pipette Tip | Neptune | 2112.96.BS | 1,000 µL pipette tips
Razor Blade Handle | Stanley | N/A | Stanley Bostitch Razor Blade Scraper with 5 Single-Edge Blades, used for cutting PTFE tubing
Syringe | BD | 309659 | 1 mL
Syringe | BD | 309657 | 3 mL
Syringe | BD | 309646 | 5 mL; Used for making the drip chamber
Syringe | BD | 309604 | 10 mL
Syringe | BD | 302830 | 20 mL
Disposable Pipette | Thermo Fisher Scientific | 13-678-11 | 25 mL Fisherbrand™ Sterile Polystyrene Disposable Serological Pipets with Magnifier Stripe, for filling serum bottles.
Electric Pipette Filler | Pipet-aid | P-57260 | Vacuum pressure electric serological pipette filler
Serum Bottle | Sigma | 33109-U | Holds approximately 69 mL of liquid for culture growth, optimum for use of 20mL culture per bottle.
Anaerobic Culture Tube | VWR | 89167-178 | Anaerobic Tubes, 18 x 150 mm, Supplied with 20 mm Blue Butyl Rubber Stopper and Aluminum Seal.
Rubber Stopper | Sigma | 27235-U | Silicone stopper, used for sealing serum bottles and for creating the tubing system/drip chamber.
Aluminum Crimp Seal (without septum) | Sigma | 27227-U | Aluminum seal for top of serum bottle for use with serum bottle crimper.
Serum Bottle Aluminum Seal Crimper | Wheaton | 224307 | 30 mm crimper with standard seal.
PTFE Tubing | Supelco | 58697-U | 1.58 mm OD x 0.5 mm ID 50 ft. PTFE Teflon tubing, used for creating the tubing system.
Disposable Cuvettes | GMBH | 759085D | 1.5 Ml for use with spectrophotometer.
Needle | BD | 303015 | 22G; used for serum bottle injection.
Needle | BD | 305120 | 23G; used for punching-through rubber stopper to create drip tubing system.
Shewanella oneidensis MR-1 with GFP | N/A | N/A | Matthysse AG, Stretton S, Dandie C, McClure NC, & Goodman AE (1996) Construction of GFP vectors for use in Gram-negative bacteria other than Escherichia coli. FEMS Microbiol Lett 145(1):87-94.
Ethanol | Thermo Fisher Scientific | S25310A | 95% Denatured
TSA | BD | 212305 | Tryptic soy agar for culturing the model organism (S. oneidensis) used in this protocol
PIPES Buffer | Sigma | P-1851 | Used for “nanowires” medium {Hill, E.A. 2007}
Sodium Hydroxide | Sigma | S-5881 | Used for “nanowires” medium {Hill, E.A. 2007}
Ammonium Chloride | Sigma | A-5666 | Used for “nanowires” medium {Hill, E.A. 2007}
Potassium Chloride | Sigma | P-4504 | Used for “nanowires” medium {Hill, E.A. 2007}
Sodium Phosphate Monobasic | Sigma | S-9638 | Used for “nanowires” medium {Hill, E.A. 2007}
Sodium Chloride | Thermo Fisher Scientific | S271-3 | Used for “nanowires” medium, and used to make mineral solution used for “nanowires” medium {Hill, E.A. 2007}
Sodium lactate | Sigma | L-1375 | 60%(w/w) syrup @ 98% pure, d=1.3 g/mL, 7M, used for “nanowires” medium {Hill, E.A. 2007}
Sodium Bicarbonate | Sigma | S-5761 | Used to make ferric NTA solution, used for “nanowires” medium {Hill, E.A. 2007}
Nitrilotriacetic Acid Trisodium Salt | Sigma | N-0253 | Used to make ferric NTA solution, used for “nanowires” medium {Hill, E.A. 2007}
Iron (III) Chloride | Sigma | 451649 | Used to make ferric NTA solution, used for “nanowires” medium {Hill, E.A. 2007}
Magnesium Sulfate | Sigma | 208094 | Used to make minerals solution, used for “nanowires” medium {Hill, E.A. 2007}
Manganese (II) Sulfate Monohydrate | Sigma | M-7634 | Used to make minerals solution, used for “nanowires” medium {Hill, E.A. 2007}
Iron(II) Sulfate Heptahydrate | Sigma | 215422 | Used to make minerals solution, used for “nanowires” medium {Hill, E.A. 2007}
Calcium Chloride Dihydrate | Sigma | 223506 | Used to make minerals solution, used for “nanowires” medium {Hill, E.A. 2007}
Cobalt(II) Chloride | Sigma | 60818 | Used to make minerals solution, used for “nanowires” medium {Hill, E.A. 2007}
Zinc Chloride | Sigma | 229997 | Used to make minerals solution, used for “nanowires” medium {Hill, E.A. 2007}
Copper(II) Sulfate Pentahydrate | Sigma | C-8027 | Used to make minerals solution, used for “nanowires” medium {Hill, E.A. 2007}
Aluminum Potassium Sulfate Dodecahydrate | Sigma | 237086 | Used to make minerals solution, used for “nanowires” medium {Hill, E.A. 2007}
Boric Acid | Sigma | B-6768 | Used to make minerals solution, used for “nanowires” medium {Hill, E.A. 2007}
Sodium Molybdate Dihydrate | Sigma | 331058 | Used to make minerals solution, used for “nanowires” medium {Hill, E.A. 2007}
Nickel(II) Chloride | Sigma | 339350 | Used to make minerals solution, used for “nanowires” medium {Hill, E.A. 2007}
Sodium Tungstate Dihydrate | Sigma | 14304 | Used to make minerals solution, used for “nanowires” medium {Hill, E.A. 2007}
D-Biotin | Sigma | 47868 | Used to make vitamin solution, used for “nanowires” medium {Hill, E.A. 2007}
Folic Acid | Sigma | F-7876 | Used to make vitamin solution, used for “nanowires” medium {Hill, E.A. 2007}
Pyridoxine Hydrochloride | Sigma | P-9755 | Used to make vitamin solution, used for “nanowires” medium {Hill, E.A. 2007}
Riboflavin (B2) | Sigma | 47861 | Used to make vitamin solution, used for “nanowires” medium {Hill, E.A. 2007}
Thiamine Hydrochloride | Sigma | T-4625 | Used to make vitamin solution, used for “nanowires” medium {Hill, E.A. 2007}
Nicotinic Acid | Sigma | N4126 | Used to make vitamin solution, used for “nanowires” medium {Hill, E.A. 2007}
D-Pantothenic Acid Hemicalcium Salt | Sigma | 21210 | Used to make vitamin solution, used for “nanowires” medium {Hill, E.A. 2007}
Vitamin B12 | Sigma | V-2876 | Used to make vitamin solution, used for “nanowires” medium {Hill, E.A. 2007}
4-Aminobenzoic Acid | Sigma | A-9878 | Used to make vitamin solution, used for “nanowires” medium {Hill, E.A. 2007}
Thioctic Acid | Sigma | T-1395 | Used to make vitamin solution, used for “nanowires” medium {Hill, E.A. 2007}

## DV-IDENTITY-0 (hidden)
#VALUE! | #VALUE! | #VALUE! | #VALUE! | #VALUE! | #VALUE! | #VALUE! | #VALUE! | #VALUE! | 0 | #VALUE! | 0 | 0 | #VALUE! | 0 | AAAAAH384Q8=