## Sheet1
Name of Material/ Equipment | Company | Catalog Number | Comments/Description
Stranded wire |  |  | cross section at least 0.50 mm²; ideally copper wire, tin plated
Self-tapping metal screw |  |  | any suitable self-tapping screw, typically of length 4-5 mm and diameter around 2.5 mm
Ring cable lug |  |  | suitable to connect screw and cable
SikaTop Seal-107 | Sika |  | two-part polymer modified cementitious waterproof mortar slurry
Epoflex 816 L | Adisa |  | epoxy coating
Exposure tank |  |  | any suitable tank (e.g. rako box) with a lid; sufficiently large for exposing the samples
Reference electrode |  |  | Any stable reference electrode suitable for continuous immersion in sodium chloride solution
Tap water
Sodium chloride
Data logger |  |  | any device able to monitor the potentials of all samples vs. the reference electrode at the specified interval (input impedance >10E7 Ohm)

## DV-IDENTITY-0 (hidden)
#VALUE! | #VALUE! | #VALUE! | #VALUE! | #VALUE! | #VALUE! | #VALUE! | #VALUE! | #VALUE! | 0 | #VALUE! | 0 | 0 | #VALUE! | 0 | AAAAAH384Q8=