## Hoja1
Software parameters for measuring electrode resistance (BRIDCAP), receptor potential (RP), and light-elicited current (LEC)
| BRIDCAP | RP | LEC
ACQUISITION
Number of trial to perfrom (–1 for continuous) | –1 | 1 | 1
Number or runs/trial (runs are averaged) (≤65536) | 1 | 1 | 1
Number of episodes/run (if no conditioning pulses) | 1 | 60 | 11
Perform interepisode data write: 0=No, 1= Yes (Set future trials>0) | 0 | 0 | 0
Starting episode number (normally 1) | 1 | 1 | 1
Number of 512–sample segments/episode (1..4) | 1 | 1 | 1
Number of channels to sample (1..4) | 2 | 2 | 1
Trigger mode: 0=Internal, 1=External, 2=Space bar, 3=Ext–No waveform | 0 | 0 | 0
Time between start of episodes (s) (0 for maximum rate) | 1 | 120 | 120
First clock interval (samples 1–256) (≥8μs) | 100 | 2000 | 700
Second colck interval (samples 257–512) (μs)(0 to use 1st clock) | 0 | 0 | 0
Delay between scope trigger and episode start | 0 | 0 | 0
SUBTRACTION
Number of P/N sub–pulses: 0=None, –N=Add, +N=Substract | 0 | 0 | 0
ADC channel number | 0 | 0 | 0
Subpulse holding amplitude (mV) | 0 | 0 | 0
Settling time after change of holding amplitude (ms) | 0 | 0 | 0
Time interval between subpulses | 0 | 0 | 0
WAVEFORM ON ANALOG OUTPUT CHANNEL #0
Holding amplitude (mV) | 0 | 0 | Membrane Potential
A Epoch type: 1_step, 2=ramp | 1 | 1 | 1
Amplitude initial value (mV) | 0 | 0 | Membrane Potential
Amplitude increment (mV) | 0 | 0 | 0
Duration initial value (samples) | 10 | 0 | 500
Duration increment (samples) | 0 | 0 | 0
B Epoch type: 1_step, 2=ramp | 1 | 1 | 1
Amplitude initial value (mV) | 0 | 0 | 0
Amplitude increment (mV) | 0 | 0 | 0
Duration initial value (samples) | 10 | 0 | 0
Duration increment (samples) | 0 | 0 | 0
C Epoch type: 1_step, 2=ramp | 1 | 1 | 1
Amplitude initial value (mV) | 0 | 0 | 0
Amplitude increment (mV) | 0 | 0 | 0
Duration initial value (samples) | 0 | 0 | 0
Duration increment (samples) | 0 | 0 | 0
D Epoch type: 1_step, 2=ramp | 1 | 1 | 1
Amplitude initial value (mV) | 0 | 0 | 0
Amplitude increment (mV) | 0 | 0 | 0
Duration initial value (samples) | 0 | 0 | 0
Duration increment (samples) | 0 | 0 | 0
Inter–episode amplitude: 0=Holding, 1=Last epoch amplitude | 0 | 0 | 0
TRIGGER OUTPUTS
Duration and polarity of pulse on trigger channel #1 (samples) | 0 | 10 | –10
Sample number at which start pulse | 0 | 10 | 1
Duration and polarity of pulse on trigger channel #2 (samples) | 250 | 0 | –20
Sample number at which start pulse | 20 | 0 | 1
First episode at which trigger channels #1 and #2 fire | 1 | 0 | 1
Last episode at which trigger channels #1 and #2 fire | 500 | 500 | 24
CONDITIONING TRAIN
Number of pulses in train (0 for none) | 0 | 0 | 0
Pre–conditioning pulse duration (ms) | 0 | 0 | 0
Pre–conditioning pulse amplitude (mV) | 0 | 0 | 0
Conditioning pulse duration (ms) | 0 | 0 | 0
Conditioning pulse amplitude (mV) | 0 | 0 | 0
Post–conditioning train duration (ms) | 0 | 0 | 0
Post–conditioning train amplitude (mV) | 0 | 0 | 0
DISPLAY DATA
ADC ch. #3: amplification factor (not 0) | 1 | 1 | 1
Display offset: fraction of full screen | 0 | 0 | 0
ADC ch. #2: amplification factor (not 0) | 1 | 1 | 1
Display offset: fraction of full screen | 0 | –5 | 0
ADC ch. #1: amplification factor (not 0) | 20 | 40.95 | 1
Display offset: fraction of full screen | 0 | 0.7 | 0
ADC ch. #0: amplification factor (not 0) | 20 | 50 | 25
Display offset: fraction of full screen | –0.2 | 0 | 0
Segment number to display (0..1) (0 for all) | 0 | 0 | 0
Skip factor: plot every nth point (1..1) | 1 | 1 | 1
Display averaged data: 0=After each episode, N=After each N runs | 0 | 0 | 0
Autoerase: 0=No, 1=Yes | 1 | 0 | 0
Graph style: 0=Points, 1=Lines | 1 | 1 | 1
UNITS OF MEASURE
ADC ch. #3 | mV | mV | mV
ADC ch. #2 | mV | mV | mV
ADC ch. #1 | mV | mV | mV
ADC ch. #0 | uA | pA | nA
DAC ch. #0 | mV | mV | mV
PEAK DETECTION
Search mode: 0=None, 1=A, 2=B, 3=C, 4=D, 5=All, 6=Use sample number | 0 | 0 | 0
Optional sample number to measure, negative for negative peaks | 0 | 0 | 0
Channel number to search | 0 | 0 | 0
Number of samples averaged in search (1–20) (0 for default 5) | 0 | 0 | 0
Baseline: 0=Average first 6 samples, 1=Average interval A | 0 | 0 | 0
Display: 0=Screen, 1= File&screen | 0 | 0 | 0
HARDWARE CONFIGURATION
DAC ch. #0: gain from DAC to cell (mV@cell/V@DAC) | 20 | 20 | 20
ADC ch. #3: gain from cell to ADC (V@ADC/mV@cell) | 1 | 1 | 1
ADC ch. #2: gain from cell to ADC (V@ADC/mV@cell) | 1 | 1 | 1
ADC ch. #1: gain from cell to ADC (V@ADC/mV@cell) | 0.01 | 0.01 | 0.01
ADC ch. #0: gain from cell to ADC(V@ADC/pA@cell) | 1 | 1 | 0.115
ADC range, ±V | 10.24 | 10.24 | 10.24
DAC range, ±V | 10.24 | 10.24 | 10.24
Autosample Axopatch–1: 0=Manual, 1=Yes, 2=Yes (inverted), 3= Disabled | 0 | 0 | 0
Gain multiplier | 1 | 1 | 1
Filter cutoff frequency | 10000 | 100000 | 10000
TIMES
Start time for this data file
Elapsed time for this data file
Date this data file acquired