## Sheet1
Name of Material/ Equipment | Company | Catalog Number | Comments/Description
Aluminium adhesive | Plasto Pro | 212 16 763 | Heat-resistant (100°C). Length 3,5 m x Width 47 mm
Acetone | RS Pro | 918-1082 | RS Pro 1L 3D printing acetone
RTV silicone glue | Permatex | 800368 | Temperature range -54°C to 343°C intermittent; resists auto and shop fluids.
Kapton tape | Eurostat | 42-020-0025 | Used in applications at temperatures as low as -269°C (-452°F) and as high as 260°C (500°F). High dielectric strength. Silicon adhesive protection leaves no residue.
Quartz model | ALC Quartz | On request | Beveled flat plate used for the experiments.
Drill | Atelier La Trouvaille | MTA3 | Hollow diamond drill of diameter 2 mm for the Holes 1 & 2.
Thermocouple | RS Pro | XS-338-RS | K-type thermocouple of a range from -50°C to 100°C.
DC Power supply | Spellman | SR15PN6 | DC Power supply delivering voltage from -1kV to -30 kV.
Motion controller | National Instruments | PXI-7344 | 4 controllable axis servo or step by step.
iCCD camera | Princeton Instruments | GenII | The PI-MAX is a high performance intensified camera system with a 1024x1024 pixels-array featuring a spectroscopy format CCD. It is fiber optically coupled to a Gen II filmless intensifiers.
IR camera | FLIR | ThermaCam SC 3000 | QWIP technology represents the longwave focal plane array (FPA) of 320 × 240 pixels. With its outstanding image stability and uniformity, the SC 3000 is ideal for applications where precision temperature measurements from -20 to 1500°C and high sensitivity are required.
Generating pressure manometer | MKS | 627D11TDC1B | Range of 10 Torr. 0,12 % lecture.
Static pressure manomenter | MKS | 627D.1TDD1B | Range of 0,1 Torr. 0,15 % lecture.
Pitot pressure manometer | MKS | 122BA-00010AB | Range of 10 Torr. 0,5 % lecture.
Control unit for the generating and static pressure manometers | MKS | PR 4000B | The PR4000 is available as single or dual channel power supply, readout and control unit. 2 trip limits and 2 relays, can be combined and configured in a wide variety of functions and combinations.
Control unit for the Pitot pressure manometer | MKS | PDR-C-2C | The MKS Type PDR-C-1C and PDR-C-2C are power supply and digital readouts which are packaged in standard half-rack mount units. The PDR-C-2C is designed to provide power for, and accept the outputs from two pressure sensors. The power supply for both the -1C and -2C is capable of providing ±15 VDC at up to 600 mA.
̊

## DV-IDENTITY-0 (hidden)
#VALUE! | #VALUE! | #VALUE! | #VALUE! | #VALUE! | #VALUE! | #VALUE! | #VALUE! | #VALUE! | 0 | #VALUE! | 0 | 0 | #VALUE! | 0 | AAAAAH384Q8=