## Sheet1
Name of Material/ Equipment | Company | Catalog Number | Comments/Description
Vacuum chamber | Any | NA
Vacuum electrode feedthrough | Lesker | EFT0113053
Tungsten filament (0.1 mm thick) | Goodfellow | W055250 | Thoriated
Power supply #1 (0-8V, 3A) | Agilent | E3610A | Or equivalent
Power supply #2 (0-140V, 0.5A) | Agilent | E3612A | Or equivalent
UV lamp | Osram | XERADEX L40/120/SB-SX48/KF50HV | Or equivalent
Dust sample | Any | Mars or Lunar simulants or other types | Irregularly-shaped, sieved, insulating
Insulating plate | Any | NA | Thickness > 1 cm
Rubber sheet | Any | NA | Thickness > 1 mm
Metal plate | Any | NA
Ceramic stands | McMaster | 94335A130 | 1/2" diameter
Video camera (consumer) | Panasonic | HC-VX870 | Or equivalent
Video camera (high-speed) | Phantom | V2512 | > 1000 fps
LED lamp | Any | NA | > 500W Tungsten Equivalent

## DV-IDENTITY-0 (hidden)
#VALUE! | #VALUE! | #VALUE! | #VALUE! | #VALUE! | #VALUE! | #VALUE! | #VALUE! | #VALUE! | 0 | #VALUE! | 0 | 0 | #VALUE! | 0 | AAAAAH384Q8=