## BOM-Injury Device, Plate press
Category | Vendor | Catalog No. | Description | Qty
Computer | Advantech | SYS-2U2320-7A01 | High Performance Intel® Core™ i7/i5/i3 2U Rackmount System with up to 3 PCI/PCIe Expansion Slots | 1
Computer | Advantech | 96OT-MT-690120 | GENERAL DEVICES 20" RACK MOUNT SLIDE(G) | 1
Computer | Advantech | 96KB-104U-KT-B-US | KEYTRONIC USB 104 KEY KEYBOARD BLACK(G) | 1
Computer | Advantech | 96MS-OP2-USB-LT2 | INPUT DEVICE, LOGITECH M100 MOUSE OPTICAL USB(G) | 1
Controller | DigiKey | SW1963-ND | AC/DC CONVERTER 5V 30W | 1
Controller | DigiKey | Z3749-ND | PWR SUPPLY 60W 24V2.5AVAC100-240 | 1
Controller | DigiKey | HM1362-ND | ALUMINUM DIN CLIP 2.95" | 4
Controller | DigiKey | HM1360-ND | ALUMINUM DIN CLIP 3.94" | 4
Controller | National Instruments | 781174-­01 | cRIO-­9024, Real-­Time PowerPC Controller for cRIO, 800 MHz | 1
Controller | National Instruments | 780917-­01 | cRIO-­9113, 4-­slot Virtex-­5 LX50 Reconfigurable Chassis for cRIO | 1
Controller | National Instruments | 780110-01 | NI 9514 - C Series Servo Drive Interface with Encoder Feedback | 1
Controller | National Instruments | 779351-01 | NI 9401 - 8 Ch, 5 V/TTL High-Speed Bidirectional Digital I/O Module | 1
Controller | National Instruments | 779005-01 | NI 9411 6-Ch ±5-24 V, 1 MHz, Diff./SE DI Module | 1
Controller | National Instruments | 196917-01 | NI 9977 C Series filler module | 2
Controller | National Instruments | 779019-01 | NI 9912: DIN Rail Kit for 4-Slot Chassis | 2
Controller | National Instruments | 182219-­05 | E1 Ethernet Cable, Twisted-­pair, 5 m | 1
Controller | National Instruments | 784005-35 | LabVIEW Embedded Control and Monitoring Suite, USB, Include 1 Year SSP | 1
Controller | National Instruments | 779953-35 | NI LabVIEW Statechart Module, Includes 1 Year SSP | 1
Controller | National Instruments | 781233-01 | EMI Suppression Ferrite, 7.0mm | 4
Controller | National Instruments | 782803-01 | EMI Suppression Ferrite for NI 9401 | 2
Enclosure | ServerRack.com | 3141-3-001-06 | Kendall Howard 3141-3-001-06 - 6U LINIER Fixed Wall Mount Cabinet - Solid Door | 1
Enclosure | ServerRack.com | 1922-3-400-01 | Kendall Howard 1922-3-400-01 - 1U 20" Vented Rack Mountable Sliding Shelf | 1
Enclosure | ServerRack.com | 3150-3-001-06 | Kendall Howard 3150-3-001-06 - 6U LINIER Wall Mount Vertical Rail Kit - Cage Nut | 1
Enclosure | ServerRack.com | HW1032-50-Cage | Rackmount Solutions HW1032-50-Cage - 10-32 Hardware Kit, 50 count screws and cage nuts | 1
Motion Platform | BEI Kimco | LA43-67-000A | Voice Coil | 1
Motion Platform | Copley Controls | XSL-230-40 | Servo Drive | 1
Motion Platform | Hitek Hardware | KC3824 | Kinematic Vee Groove | 1
Motion Platform | Hitek Hardware | KF3824 | Kinematic Flat | 2
Motion Platform | Hitek Hardware | KS3824 | Kinematic Cone | 1
Motion Platform | Hitek Hardware | BES3824-16 | Ball End Set Screw | 4
Motion Platform | McMaster | 1374N35 | Multipurpose Neoprene Rubber Sheet, Adhesive-Back, with Certificate, 12" x 24", 1/8" Thick | 1
Motion Platform | McMaster | 1435A470 | Round Grip Pull Handle with Threaded Holes, Anodized Aluminum, 10" Wide Center-to-Center | 2
Motion Platform | McMaster | 2030N14 | CLAMPING HANDLE WITH INTERNAL THREAD 10-32 SIZE | 2
Motion Platform | McMaster | 3935K11 | Single Scale Vacuum Gauge with ABS Plastic Case, 1-1/2" Dial, 1/8 NPT Male Bottom Connection, 30-0 in. of Hg | 1
Motion Platform | McMaster | 5779K652 | Push-to-Connect Tube Fitting for Air, 90 Degree Elbow, for 1/4" Tube OD x 1/8 NPT Male | 1
Motion Platform | McMaster | 5986K672 | Fixed Alignment Linear Sleeve Bearing 6061 Aluminum, for 3/8" Shaft Diameter, 0.0005" Shaft Clearance | 4
Motion Platform | McMaster | 6294K433 | Bushing | 4
Motion Platform | McMaster | 85175K84 | Oil-Resistant Fire-Retardant Blended Foam Sheet, Soft Buna-N, 1/4" Thick | 1
Motion Platform | McMaster | 8685K47 | 12.00" X 12.00" X 0.125" - Ultem | 1
Motion Platform | McMaster | 8975K149 | 6061 Aluminum, 3/4" Thick x 12" Wide, 2 Feet Long | 1
Motion Platform | McMaster | 9002T120 | Helical Spring | 4
Motion Platform | McMaster | 90145A475 | 18-8 Stainless Steel Dowel Pin 1/8" Diameter, 1" Long | 1
Motion Platform | McMaster | 90145A540 | 18-8 Stainless Steel Dowel Pin 1/4" Diameter, 3/4" Long | 1
Motion Platform | McMaster | 91292A013 | 18-8 Stainless Steel Socket Head Screw M2 x 0.4 mm Thread, 20 mm Long | 1
Motion Platform | McMaster | 9151K510 | High-Pressure Nickel-Plated Brass Pipe Fitting, Right-Angle Tee Adapter, 1/8 NPTF Female x Male | 1
Motion Platform | McMaster | 92196A110 | 18-8 Stainless Steel Socket Head Screw 4-40 Thread Size, 1/2" Long | 1
Motion Platform | McMaster | 92196A113 | 18-8 Stainless Steel Socket Head Screw 4-40 Thread Size, 3/4" Long | 1
Motion Platform | McMaster | 92196A269 | 18-8 Stainless Steel Socket Head Screw 10-32 Thread Size, 1/2" Long | 1
Motion Platform | McMaster | 92196A272 | 18-8 Stainless Steel Socket Head Screw 10-32 Thread Size, 3/4" Long | 1
Motion Platform | McMaster | 92196A544 | 18-8 Stainless Steel Socket Head Screw, 1/4"-20 Thread Size, 1-1/4" Long | 1
Motion Platform | McMaster | 92210A108 | 18-8 Stainless Steel Hex Drive Flat Head Screw 4-40 Thread Size, 3/8" Long | 1
Motion Platform | McMaster | 92210A622 | 18-8 Stainless Steel Hex Drive Flat Head Screw 3/8"-16 Thread Size, 3/4" Long | 1
Motion Platform | McMaster | 93340A305 | Threaded Insert for differential screw drive | 4
Motion Platform | McMaster | 94035A167 | 18-8 Stainless Steel Precision Shoulder Screw, 3/16" Diameter 7/8" Long Shoulder, 8-32 Thread | 4
Motion Platform | McMaster | 94115A539 | Alloy Steel Nylon-Tip Set Screws, Black-Oxide, 1/4"-20 Thread, 5/8" Long | 1
Motion Platform | McMaster | 94115A547 | Alloy Steel Nylon-Tip Set Screws, Black-Oxide, 1/4"-20 Thread, 1" Long | 1
Motion Platform | McMaster | 9663K750 | Corrosion-Resistant Compression Spring Stock, 20" Overall Length, 0.375" OD, 0.305" ID | 1
Motion Platform | Misumi | A5052P-6F-INCHA-NNN-3-0.75-0.38 | 3.00" X 0.75" X 0.375" - Aluminum | 1
Motion Platform | Misumi | A5052P-4F2G-INCHA-NNN-7-6-0.5 | 7.00" X 6.00" X 0.50" - Aluminum | 1
Motion Platform | Misumi | A5052P-6F-INCHA-NNN-3.5-1-0.38 | 3.50" X 1.00" X 0.375" - Aluminum | 1
Motion Platform | Misumi | U-PBFU0.38-L2.25-T10-U10, U-PBFU0.38-L2.38-T10-U10, U-PBFU0.38-L2.5-T10-U10 | 2.375" X 0.375" OD - #10-32 Tap on Both Ends - Coated Aluminum | 8
Motion Platform | Misumi | A5052P-4F2G-INCHA-NNN-6-4.75-0.38 | 6.00 X 4.75" X 0.375" - Aluminum | 1
Motion Platform | Misumi | A5052P-4F2G-INCHA-NNN-6-3-0.88 | 6.00" X 3.00" X 0.875" - Aluminum | 1
Motion Platform | Misumi | A5052P-6F-INCHA-NNN-5.25-0.7-0.38 | 5.25" X 0.6875" X 0.375" - Aluminum | 2
Motion Platform | Misumi | A5052P-4F2G-INCHA-NNN-4.75-4.5-0.5 | 4.75" X 4.50" X 0.50" - Aluminum | 1
Motion Platform | Misumi | A5052P-6F-INCHA-NNN-9.75-6-0.5 | 9.75" X 6.00" X 0.50" - Aluminum | 1
Motion Platform | Misumi | A5052P-6F-INCHA-NNN-8-7-0.5 | 8.00" X 7.00" X 0.50" - Aluminum | 2
Motion Platform | Renishaw | T1031-30A | Renishaw Tonic - Readhead | 1
Motion Platform | Renishaw | Ti0200A20A | Renishaw Tonic - Interface Unit | 1
Motion Platform | Renishaw | A-9653-0138 | P Limit Magnet | 2
Motion Platform | Renishaw | A-9653-0139 | Q Limit Magnet | 2
Motion Platform | Renishaw | A-9531-0342 | RGG-2 Epoxy Packet | 2
Motion Platform | ThorLabs | CMS010 | Cable Tie Bases for 6 mm (1/4") Wide Ties (Qty. 250) | 1
Motion Platform | ThorLabs | CMS011 | Releasable Cable Ties, 6 mm (1/4") wide. (Qty. 100) | 1
Wiring | DigiKey | A2076-ND | CONN D-SUB HOUSING PLUG 15POS | 4
Wiring | DigiKey | A31944-ND | CONN D-SUB HOUSING PLUG 26POS | 4
Wiring | DigiKey | A31948-ND | CONN D-SUB HOUSING RECEPT 15POS | 4
Wiring | DigiKey | A31949-ND | CONN D-SUB HOUSING RECEPT 26POS | 4
Wiring | DigiKey | A31954-ND | CONN D-SUB PIN 22-28AWG GOLD | 100
Wiring | DigiKey | A31955-ND | CONN D-SUB SOCKET 22-28AWG GOLD | 100
Wiring | DigiKey | A1038-ND | CONN D-SUB HOUSING PLUG 9POS | 4
Wiring | DigiKey | A1039-ND | CONN D-SUB HOUSING PLUG 15POS | 4
Wiring | DigiKey | A1040-ND | CONN D-SUB HOUSING PLUG 25POS | 4
Wiring | DigiKey | A1031-ND | CONN D-SUB HOUSING RECEPT 9POS | 4
Wiring | DigiKey | A1033-ND | CONN D-SUB HOUSING RECEPT 15POS | 4
Wiring | DigiKey | A1035-ND | CONN D-SUB HOUSING RECEPT 25POS | 4
Wiring | DigiKey | A31909CT-ND | CONTACT PIN 24-28AWG CRIMP GOLD | 100
Wiring | DigiKey | A31910CT-ND | CONN PIN 20-24AWG GOLD CRIMP | 100
Wiring | DigiKey | A31906CT-ND | CONN SOCKET 24-28AWG GOLD CRIMP | 100
Wiring | DigiKey | A31905CT-ND | CONN SOCKET 20-24AWG GOLD CRIMP | 100
Wiring | DigiKey | A34126-ND | CONN BACKSHELL DB9 DIE CAST | 4
Wiring | DigiKey | A34128-ND | CONN BACKSHELL DB15 DIE CAST | 4
Wiring | DigiKey | A34131-ND | CONN BACKSHELL DB25 DIE CAST | 4
Wiring | DigiKey | 3M1768-ND | CONN MDR PLUG 20POS SLD CUP | 4
Wiring | DigiKey | 3M1769-ND | CONN MDR PLUG 26POS SLD CUP | 4
Wiring | DigiKey | 3M10686-ND | CONN BACKSHELL 20POS 180DEG SHLD | 4
Wiring | DigiKey | 3M10687-ND | CONN BACKSHELL 26POS 180DEG SHLD | 4
Wiring | WAGO Products (On-Line Electronics, Inc.) | 721-204/026-000 | MOD F-CONN V0 POLARIZED | 2
Wiring | WAGO Products (On-Line Electronics, Inc.) | 721-104/026-000 | MOD F-CONN V0 POLARIZED | 2
Wiring | WAGO Products (On-Line Electronics, Inc.) | 721-605/000-042 | HDR W/C-C V0 w/GROUND | 2
Wiring | WAGO Products (On-Line Electronics, Inc.) | 721-103/026-000 | MOD F-CONN V0 POLARIZED | 2
Wiring | WAGO Products (On-Line Electronics, Inc.) | 231-131 | PUSH BUTTON FOR F-CONN/M-CONN;LOOSE | 2
Plate Press | McMaster | 8975K39 | Multipurpose 6061 Aluminum, Rectangular Bar, 1" x 2-1/2", 2' Long | 1
Plate Press | McMaster | 8975K352 | Multipurpose 6061 Aluminum, Rectangular Bar, 1" x 5", 2' Long | 1
Plate Press | McMaster | 8975K251 | Multipurpose 6061 Aluminum, Rectangular Bar, 1-1/4" x 4", 2' Long | 1
Plate Press | McMaster | 8975K979 | Multipurpose 6061 Aluminum, Rectangular Bar, 1-1/4" x 6", 2' Long | 1
Plate Press | McMaster | 8934K18 | Tight-Tolerance 304 Stainless Steel Rod, Precision Ground Finish, 3/4" Diameter, 2' Long | 1
Plate Press | McMaster | 96242A734 | 12 Point Flange Head Cap Screw, Type 304 Stainless Steel, 3/8"-16 Thread, 1/2" Long, Fully Threaded | 1
Plate Press | McMaster | 92196A587 | 18-8 Stainless Steel Socket Head Cap Screw, 5/16"-18 Thread, 1-1/2" Length, packs of 10 | 1
Plate Press | McMaster | 90669A622 | 18-8 Stainless Steel Brass-Tip Set Screws 3/8"-16 Thread, 3/4" Long | 1
Plate Press | McMaster | 91847A031 | 18-8 Stainless Steel Thin Hex Nut, 3/8"-16 Thread Size, 9/16" Width, 7/32" Height, packs of 100 | 1
Plate Press | McMaster | 92949A267 | 18-8 Stainless Steel Button-Head Socket Cap Screw, 10-32 Thread, 5/8" Length, packs of 100 | 1
Plate Press | McMaster | 90669A537 | Conformable Soft Brass-Tip Set Screw, 18-8 Stainless Steel, 1/4"-20 Thread, 1/2" Long, packs of 10 | 1
Plate Press | McMaster | 90145A546 | 18-8 Stainless Steel Dowel Pin, 1/4" Diameter, 1-1/2" Length, packs of 10 | 1
Plate Press | McMaster | 97155A737 | Plastic Dowel Pin, 5/16" Diameter, 3/4" Length, Acetal, packs of 50 | 1
Plate Press | McMaster | 2610T34 | Acetal Sleeve Bearing for 3/4" Shaft Diameter, 1" OD, 3/4" Length | 4
Plate Press | McMaster | 9540K782 | Rubber Bumper with Unthreaded Hole, Heavy Duty, SBR, Steel Washer, 13/16" OD, 13/16" High, 1/4" Hole | 1
Plate Press | McMaster | 5093A76 | Push/Pull Action Toggle Clamp, Hole Mounted, 700 lb Maximum Hold Capacity, 5-5/8" Height, Stainless Steel | 1
Plate Press | McMaster | 92196A199 | 18-8 Stainless Steel Socket Head Screw 8-32 Thread Size, 1" Long | 1
Plate Press | McMaster | 92949A108 | 18-8 Stainless Steel Button Head Hex Drive Screw 4-40 Thread Size, 3/8" Long | 1
Plate Press | McMaster | 8610K93 | Weather-Resistant EPDM Rubber Sheet with Adhesive-Back, 12" x 12", 1/8" Thick | 1
Plate Press | McMaster | 3723T63 | 17-4 PH Stainless Steel Shim Stock 4" x 60" Roll, 0.031" Thick | 1
Plate Press | W.B. Jones | 788 | Compression Spring - P/N 788, 0.968OD, 0.080 302/304 stainless steel, 20.000 overall length | 1