## Sheet1
Name of Material/ Equipment | Company | Catalog Number | Comments/Description
Induction heating system | CEIA, Italy | SPW900/56 | 780 kHz, 5.6 kW (max).
Coil | SA-Japan | custom | Water-cooled copper tube; two-turn; outer dia. 28 mm.
Water chiller | Matsumoto Kikai, Japan | MP-401CT
Halogen lamp | Hayashi Watch-Works, Japan | LA-150UE-A
Narrow bandpass filter for λ = 1150 nm | Andover | 115FS10-25 | Full width at half-maximum (FWHM): 10 nm.
Narrow bandpass filter for λ = 1412 nm | Andover | semi-custom | Full width at half-maximum (FWHM): 10 nm.
Bandpass filter for λ = 850−1300 nm | Spectrogon | SP-1300
Bandpass filter for λ = 1100−2000 nm | Spectrogon | SP-2000
NIR camera | FLIR Systems | Alpha NIR | InGaAs
Image acquisition software | FLIR Systems | IRvista
Image processing software | NIH | ImageJ | ver. 1.51r
Image processing software | MathWorks | Matlab | ver. 2016a
Telecentric lens | Edmond Optics | 55350-L | X1
Steel sphere (0.5 mm dia.) | Kobe Steel, Japan |  | Fe-1.5Cr-1.0C-0.4Mn (wt %)
Steel sphere (2.0 mm dia.) | Kobe Steel, Japan |  | Fe-1.5Cr-1.0C-0.4Mn (wt %)
Maltose syrup as aqueous gel | Sonton, Japan | Mizuame | Food product

## DV-IDENTITY-0 (hidden)
#VALUE! | #VALUE! | #VALUE! | #VALUE! | #VALUE! | #VALUE! | #VALUE! | #VALUE! | #VALUE! | #REF! | #VALUE! | #REF! | #REF! | #VALUE! | #REF! | AAAAAH384Q8=