## Sheet1
Name of Material/ Equipment | Company | Catalog Number | Comments/Description
Nicolet iS50 spectrometer | Thermo Fisher Scientific | 912A0760 | infrared spectrometer used to collect spectra
EasiDiff | Pike Technologies | 042-1040 | high throughput sample holder
OMNIC | Thermo Fisher Scientific | INQSOF018 | software used to perform subtractions
6% v/v sodium hypochlorite | Clorox | n/a | generic store-bought bleach for oxidative removal of soil organic matter
Type 47900 Furnace | VWR International | 30609-748 | muffle furnace for ashing soils to removal soil organic matter
VWR Gooch Crucibles, Porcelain | VWR International | 89038-038 | crucibles for ashing
VWR Tube 50 mL Sterile CS500 | VWR International | 89004-364 | for sodium hypochlorite
Forced air oven | VWR International | 89511-414 | for drying soils after oxidation and water washes
VersaStar pH meter | Fisher Scientific | 13 645 573 | for measuring pH of oxidation solution

## DV-IDENTITY-0 (hidden)
#VALUE! | #VALUE! | #VALUE! | #VALUE! | #VALUE! | #VALUE! | #VALUE! | #VALUE! | #VALUE! | 0 | #VALUE! | 0 | 0 | #VALUE! | 0 | AAAAAH384Q8=