## Sheet1
Ammonia Delivery System & Strut Frame
Key | Part# | Item | # | Unit | Store
1 | PGI-63B-PG1000-LAQX-A | Pressure Gauge, 1000 psi, 63 mm dia., lower mount, 1/4" tube adapter | 1 | each | Swagelok
2 | SS-400-4 | 1/4" SWG Cross Union | 2 | each | Swagelok
3 | SS-401-PC | 1/4" Port Connector | 6 | each | Swagelok
4 | SS-42GS4 | 1/4" SS Ball Valve, Tube Fitting | 4 | each | Swagelok
5 | SS-FM4TA4TA4-12 | 316L Stainless Steel Convoluted (FM) Hose, 1/4 in., 316L Stainless Steel Braid, 1/4 in. Tube Adapters, 12 in. (30.5 cm) Length | 2 | each | Swagelok
6 | SS-CHS4-EP-1 | Stainless Steel Poppet 6000 psig (413 bar) Check Valve, 1/4 in. Swagelok Tube Fitting, 1 psig (0.07 bar), Ethylene Propylene O-Ring | 2 | each | Swagelok
7 | SS-4-TA-1-4 | Male Tube Adapter, 1/4 in. Tube OD x 1/4 in. Male NPT | 2 | each | Swagelok
8 | 304L-HDF4-500 | 304L Stainless Steel Double Ended DOT-Compliant Sample Cylinder, 1/4 in. FNPT, 500 cm3, 1800 psig (124 bar) | 1 | each | Swagelok
9 | SS-42GXS4 | 1/4" Tubing 3-Way Ball Valve | 3 | each | Swagelok
10 | SS-QM2-S-200 | SS Miniature Quick Connect Stem without Valve, 0.06 Cv, 1/8 in. Swagelok Tube Fitting | 1 | each | Swagelok
11 | SS-5-HC-A-401 | SS Hose Connector, 1/4", Tube Adapter, 5/16" Hose ID | 4 | each | Swagelok
12 | SS-1RS4 | Stainless Steel Integral Bonnet Needle Valve, 0.37 Cv, 1/4 in. Swagelok Tube Fitting, Regulating Stem | 2 | each | Swagelok
13 | SS-400-7-2 | 1/4" SS Tube Adapter x 1/8" FNPT | 1 | each | Swagelok
14 | 15-61NMA | 1/8" MNPT Safety Head | 1 | each | High Pressure Equipment Company
15 | RD-1000 | 1/4" Rupture Disc, 1000 psi | 1 | each | High Pressure Equipment Company
16 | SS-400-3 | 1/4" SS Union Tee | 1 | each | Swagelok
17 | SS-QC4-B-400KR | Quick Connect Body, 1/4" Tube Ends, Kalrez Seal | 1 | each | Swagelok
18 | SS-QC4-S-400 | Quick Connect Stem, 1/4" Tube Ends | 1 | each | Swagelok
- | SS-T4-S-035-20 | 316/316L Stainless Steel Seamless Tubing, 1/4 in. OD x 0.035 in. Wall x 20 Feet | 1 | each | Swagelok
- | 3310t59 | Strut Channel, Green Powder-Coated Steel (various lengths for delivery system frame) | - | - | McMaster-Carr
- | 3115t357 | Strut-Mount Metal Routing Clamps, 2 1/8" ID (for bolting the NH3 transfer cylinder to the strut frame) | 2 | each | McMaster-Carr
- | 8920k115 | Low-Carbon Steel Rod, 1/4" OD, 3 ft length (for attaching the reactor clamps) | 1 | each | McMaster-Carr
- | 3115t119 | Strut-Mount Metal Routing Clamps, 1/4" ID (for bolting the steel rod to the frame) | 2 | each | McMaster-Carr
- | CG-9250 | Clamp Holders | 3 | each | Chemglass
- | CG-9202 | Clamps, Two-prong extension | 3 | each | Chemglass
AFEX Reactors (Parts list is for a single reactor)
1 | SS-QM2-B-400KR | Mini Quick Connect Body, 1/4" SWG, Kalrez | 1 | each | Swagelok
2 | SS-401-PC | 1/4" Port Connector | 3 | each | Swagelok
3 | SS-42GXS4 | 1/4" 3-Way SS Ball Valve | 1 | each | Swagelok
4 | SS-400-4 | 1/4" SS Cross | 1 | each | Swagelok
5 | SS-200-R-4BT | 1/8" T x 1/4" TX Bore Through Reducer | 1 | each | Swagelok
6 | KMQSS-125-G-9 | Mini Thermocouple, K-type, SS sheath, 9" Length, 1/8" Dia | 1 | each | Omega
7 | PGI-63B-PG2000-CAQX | Pressure Gauge, 1/4" Tube Center Mount, 2000 PSI Max | 1 | each | Swagelok
8 | SS-400-SC-16 | 1/4"T x 1" Sanitary Clamp Flange | 1 | each | Swagelok
9 | 40MP-G150 | Sanitary Gasket, Teflon, 1.5" OD | 2 | each | Motion Industries
10 | 50485K75 | High-Polish Quick-Clamp Sanitary Tube Fitting, 316L Stainless Steel Straight Connector for 1-1/2" Tube OD, 8" Long | 1 | each | McMaster-Carr
11 | 4550T213 | Ultra-High Temperature Heater with Plug, 120V AC, 2 Feet Long, 104W | 1 | each | McMaster-Carr
12 | 4322K221 | 304 Stainless Steel Cap for 1" and 1-1/2" Tube OD High-Polish Quick-Clamp Sanitary Tube Fitting | 1 | each | McMaster-Carr
13 | - | 1/4" 316 Stainless Steel tubing bent to serve as a vent line (see ammonia delivery system) | - | - | -
- | 4322K711 | 304 Stainless Steel Clamp with Bolt for 1 and 1-1/2" Tube OD Sanitary Fittings | 2 | each | McMaster-Carr