## List
Name of Materials/Equipment | Company | Catalog Number/s | Comments/Description
Safety Equipment/PPE
Ammonia Monitor | CanarySense | BW GAXT-A-DL | Single gas detector, Ammonia (NH3), 0 to 100 ppm
Cryogenic gloves | Amazon | B01L8WA238/B01L8WA1H0/B01L8WA1O8 | Keep hands protected when handling liquid ammonia
Ear muffs | 3M | H7A | Ear muffs to protect hearing when releasing ammonia at end of pretreatment
Face shield | - | - | Wear while handling ammonia
Heat protective gloves | Grainger | 2EWX1/2EWX2/2EWX3 | Showa heat resistant gloves, max temperature 500°F
Nitrile gloves | - | - | Wear while mixing biomass to prevent contamination
Reagents
Anhydrous Ammonia Compressed Gas Cylinder | - | - | An anhydrous ammonia compressed gas cylinder with a dip tube is required for this process. The dip tube is essential in order to withdraw liquid ammonia from the cylinder.
Distilled water | - | - | Used to add water to the biomass to achieve the desired water loading
Milled or Chopped Corn Stover | - | - | Corn stover is not readily commercially available. Contact local farmers or agricultural extension if you wish to locate some.
Nitrogen Compressed Gas Cylinder | - | -
Equipment
Ammonia Cylinder Adapter | - | - | CGA fitting that depends on the gas cylinder. Matheson is a good source. Some require teflon gaskets. This connects the cylinder to the ammonia delivery system. A regulator is not necessary as the system uses liquid ammonia.
Ammonia Delivery System (Figure 4) | Swagelok | Misc. | Stainless steel pressure cylinder and components, valves, check valves, and gauges were used for all lines potentially in contact with ammonia.
Analytical Balance | Sartorius | CPA4202S | Balance used for preparing biomass and weighing the reactors. Toploading balance, 4200g x 0.01g
Chemraz O-rings | Harvard Apparatus | 5013091 | Ammonia-resistant o-rings for the SS syringe
Custom Tubular Reactors (Figure 3) | Parts were purchased from McMaster-Carr, Swagelok, Omega, and Motion Industries (Dixon Fittings) | Misc. | To be compatible with ammonia, the custom reactor was constructed from stainless steel components (sanitary tube and fittings, compression fittings, quick connect, pressure gauge, thermocouple), and teflon gaskets. The maximum pressure rating of the vessel is 1500 psig, which is the maximum pressure rating of the bolted sanitary clamps.
Drying Box | - | - | Optional: an enclosed system for drying is necessary if planning to do microbial experiments to avoid contamination. Avoid drying at elevated temperatures.
High Pressure Syringe Pump | Harvard Apparatus | 70-3311 | Infuse/Withrdraw PHD ULTRA HPSI Programmable Syringe Pump for transferring liquid ammonia
Moisture Analyzer | Sartorius | MA35 | Moisture analyzer for determining moisture content of biomass prior to pretreatment.
Nitrogen Delivery | Misc. | Misc. | Nitrogen compressed gas cylinder, inert gas regulator (at least 1000 psig max pressure rating), lines, and valves.
Ratchet wrench and 7/8" socket | - | - | Ratchet and socket to quickly tighten and open bolts on the sanitary clamp. Can be purchased anywhere.
Retractable Thermocouple Cables | Omega | RSC-K-3-4-5 | Retractable thermocouple cable. You need one for each reactor.
Stainless Steel Syringe | Harvard Apparatus | 702261 | Stainless steel syringe for tranferring ammonia to the reactors.
Temperature Monitor | Omega | HH12B | Dual input temperature monitor. You need one for every two reactors.
Voltage Controller | McMaster-Carr | 6994K11 | Variable-Voltage Transformer for controlling heating to the reactors. You need one for each reactor.
Supplies
Metal Scoops, Spoons and/or Spatulas | - | - | For transferring biomass for weighing, mixing, transferring into the reactor and removing from the reactor at the end of the run
Plastic Bowls or Tubs | - | - | Used for mixing the biomass with the water. Any bowl or tub could be used.
Spray Bottle | - | - | Used to add water to the biomass to achieve the desired water loading
Wide-Mouth Funnel | - | - | Any funnel that has a bottom opening 0.5-1.0 inches diameter.
Wooden Dowel | - | - | 1-1.5" diameter wooden dowel to assist with loading/unloading the reactor
Consumables
Glass Wool | Sigma-Aldrich | CLS3950-454G | For packing the top of the reactor to prevent biomass escape and clogging the tubing
Plastic Press-to-Close Bags | McMaster-Carr | 1959T24 | Bags for storing processed samples and for transferring to drying box
Plastic Tote | - | - | Used to transfer pretreated biomass to an alternate location for drying
Plastic Weighboats or Metal Trays | - | - | Used to catch the biomass when removing from the reactors, and for storing the samples while drying

## DV-IDENTITY-0 (hidden)
#VALUE! | #VALUE! | #VALUE! | #VALUE! | #VALUE! | #VALUE! | #VALUE! | #VALUE! | #VALUE! | #REF! | #REF! | #REF! | #REF! | #REF! | #REF! | AAAAAH384Q8=