## Sheet1
Table.3 Equipment and control system of the HHCWT: Hot-Humid Climatic Wind Tunnel
HHCWT: Hot-Humid Climatic Wind Tunnel, including control systems for:
Air temperature: 2 air conditioner (KFRd-60LW/VA-ZXF, 6kW, and KFR-72LW/08FZBPC-a, 7.2kW) and 2 electric heating fans (1.5kW and 5kW), range 20-40°C, accuracy 0.3°C;
Relative humidity: 2 electrode humidifiers (BFD-01-04, 0.4kg/h) and 1 dehumidifier (DH-890C, 90L/d), range 40-90%, accuracy 3%;
Solar radiation: 8 infrared lights (305-3000nm), range 0-1030W/m2, accuracy 10W/m2;
Wind: axial fan, range 0-5m/s, accuracy 0.2m/s.
The HHCWT (Hot-Humid Climatic Wind Tunnel) was developed by the Building Energy Conservation Research Center of South China University of Technology. The HHCWT consists of 18 elements: protection room with air conditioner, heater, humidifier, dehumidifier, wind tunnel with entrance region, stilling region, test region, auxiliary region, diffusion region and fan region in order, a solar radiation chamber overhead and an air conditioning chamber below, the specimen slot with balance on the boundary of the wind tunnel and the air conditioning chamber, and the operating condition control and data collection system outside the protection room.
The mass record was done by electronic balance (range 0-4kg, accuracy 0.01g; time step: 10s), together with the operating condition control and data collection system. The mass information from the electronic balance was transmitted to the computer through the USB data acquisition & control card. And the signal was received and converted by a software attached to the HHCWT system.