## Sheet1
Name of Material/ Equipment | Company | Catalog Number | Comments/Description
Poly-D-Lysine | Sigma-Adrich | P7886 | Needed for MEA coating
NaCl | Sigma-Adrich | S9888 | Chemical
KCl | Sigma-Adrich | P9541 | Chemical
KH2PO4 | Sigma-Adrich | 795488 | Chemical
CaCl2*2 H2O | Sigma-Adrich | C3306 | Chemical
D-Glucose | Sigma-Adrich | RDD016 | Chemical
NaHCO3 | Sigma-Adrich | S5761 | Chemical
MgCl2*6 H2O | Sigma-Adrich | M2670 | Chemical
MgSO4*6 H2O | Sigma-Adrich | M5921 | Chemical
Sucrose | Sigma-Adrich | RDD023 | Chemical
Pyruvic Acid, 98% | Sigma-Adrich | 107360 | Chemical
4-aminopyridine | Sigma-Adrich | A78403 | Convulsant drug
STG-2004 | Multichannel System | STG4004-1.6mA | 4-channel stimulus generator with voltage (±8 V) and current output (±1.6 mA)
MEA1060 | Multichannel System | N/A | MEA amplifier
planar MEA | Multichannel System | 60MEA500/30iR-Ti w/o ring | Must be without ring to allow using the custom recordingchamber
McRack | Multichannel System |  | Recording software
McStimulus II | Multichannel System |  | STG4004 control software
TC02 | Multichannel System | TC02 | 2-channel thermostat
PH01 | Multichannel System | PH01 | Heating perfusion canula
MPH | Multichannel System | MPH | Magnetic holder for PH01 and suction needle
Elastostil E43 | Wacker | E43 | Elastomeric sealant used to mount the custom recording chamber onto the MEA
MEA Custom Chamber | Crisel Instrument | SKE-chamber MEA | Custom recording chamber
Ag/AgCl electrode, pellet, 1.0 mm | Crisel Instrument | 64-1309 | Reference electrode for the custom recording chamber
Tergazyme | Sigma-Adrich | Z273287-1EA | Enzymatic cleaner
MATLAB | The Mathworks |  | Programming environment for electrodemapping
VT1000S | Leica Biosystems | VT1000S | Vibratome
| Warner Instruments | 64-1309 | Ag-AgCl Electrode Pellet 1.0 mm (E205). Reference electrode.

## DV-IDENTITY-0 (hidden)
#VALUE! | #VALUE! | #VALUE! | #VALUE! | #VALUE! | #VALUE! | #VALUE! | #VALUE! | #VALUE! | 0 | #VALUE! | 0 | 0 | #VALUE! | 0 | AAAAAH384Q8=