## Sheet1
Parameters | Notes
GAIN | GAIN option adjusts the machine sensitivity. Most luminometers use automatic calibration or limited calibration function. User should read the GAIN at low, medium, and high in order to see if the reading is within the linear range which varies in different instruments.
INTEGRATION TIME | It is recommended to have this option at its lowest as the very high times might read out of the linear range. This might require unnecessary work like using lower dilution or primary and secondary antibodies. INTEGRATION TIME also varies in different instruments.
SHAKING | It is recommended to use the 5s orbital SHAKING. It is not as critical as other parameters for the accuracy of the assay.
TEMPERATURE | Room temperature is recommended
PLATE TYPE | Use according to the plate you are using. Usually the plate is 96-well, flat and white.
FILTERS | Excitation or emission filters are not required for Luminescence. excitation can be set at any desired value and optimal range for emission is 430-445 nm. Leave the spaces of the filter blank. If this is not an option,
Table 3. A detailed description of luminometer settings