## Sheet1
Name of Material/ Equipment | Company | Catalog Number | Comments/Description
liquid polydimethylsiloxane, PDMS | Dow Corning Inc. | Sylgard 184 | Components of chip
40% Acrylamide:bis solution (19:1) | Bio-rad | 1610140 | Components of Copolymerizable oligo-microsphere
Ammonium persulfate, APS | Sigma Aldrich | A3678 | Hardener of acrylamide:bis solution
N,N,N′,N′-Tetramethylethylenediamine, TEMED | Sigma Aldrich | T9281 | Catalyst of ammonium persulfate
Mineral oil | Sigma Aldrich | M5904 | Table 1. Solution III. Component of microsphere reagents
Cy3 labeled complementary oligonucleotide probes | Bioneer | synthesized | Table 3. Sequence information
ssDNA acrydite labeled probe | Bioneer | synthesized | Table 1. Solution I. Component of microsphere reagents
Tris | Biosesang | T1016 | Components of TE buffer, pH buffer solution
EDTA | Sigma Aldrich | EDS | Components of TE buffer, removal of ion (Ca2+)
Ex taq | Takara | RR001A | ssDNA amplification
Confocal microscope | Carl Zeiss | LSM 510 | Identifying oligonucleotides expossure of microsphere surface
Light Microscope | Nikon Instruments Inc. | eclipse 80i | Caculating number of microspheres
T100 Thermal Cycler | Bio-rad | 1861096 | ssDNA amplification
Hand-held Corona Treater | Electro-Technic | BD-20AC Laboratory Corona Treater | Hydrophilic surface treatment
Hot plate | As one | HI-1000 | heating plate for curing of liquid PDMS
Syringe pump | kd Scientific | 78-1100 | Uniform flow of Solution I and Solution II
Compressor | Kohands | KC-250A | Flow control of Solution III
Bright-Line Hemacytometer | Sigma Aldrich | Z359629 | Caculating number of microspheres

## DV-IDENTITY-0 (hidden)
#VALUE! | #VALUE! | #VALUE! | #VALUE! | #VALUE! | #VALUE! | #VALUE! | #VALUE! | #VALUE! | 0 | #VALUE! | 0 | 0 | #VALUE! | 0 | AAAAAH384Q8=