## Feuille1
Name of Material/ Equipment | Company | Catalog Number | Comments/Description
Ytterbium Fiber Laser LP, 10 W, CW | IPG Laser | YLM-10-LP-SC | including collimator LP : beam D=1.6 mm and red guide laser
Ø1/2" Optical Beam Shutter | Thorlabs | SH05
Small Beam Diameter Galvanometer Systems | Thorlabs | GVS001 | 1 for X displacement, 1 for Y displacement
1D or 2D Galvo System Linear Power Supply | Thorlabs | GPS011 | galvanometers power supply
2 lenses f = 30mm | Thorlabs | LB1757-B | relay telescope between 2 galva
Lens f = 200mm | Thorlabs | LB1945-B | 2.5X telescope
Lens f = 500mm | Thorlabs | LB1869-B | 2.5X telescope
Right-Angle Kinematic Elliptical Mirror Mount with Tapped Cage Rod Holes | Thorlabs | KCB1E | Periscope
Laser Safety Glasses, Light Green Lenses, 59% Visible Light Transmission, Universal Style | Thorlabs | LG1
45° AOI, 50.0mm Diameter, Hot Mirror | Edmund Optics | #64-470
Multiphoton-Emitter HC 750/S | AHF | HC 750/SP
CompactDAQ Chassis | National Instruments | cDAQ-9178
C Series Voltage Output Module | National Instruments | NI-9263 | Analog output module
C Series Voltage Input Module | National Instruments | NI-9215 | Analog input module
FluoSpheres Carboxylate-Modified Microspheres, 0.5 µm, red fluorescent (580/605), 2% solids | ThermoFisher Scientific | F8812 | calibration beads
C++ (Qt) home made optical tweezers software |  |  | developed by Olivier Blanc and Claire Chardès. Alternative solution: labview