## Sheet1
Name of Material/ Equipment | Company | Catalog Number | Comments/Description
1L Cubitainer Containers, Low-Density Polyethylene | VWR | 89094-140 | Containers used to collect and store samples.
2-1/2" Clear Schedule 40 Rigid PVC Pipe | United States Plastic Corporation | 34138 | The PVC pipe used to make the device comes as an 2.43 m pipe. The pipe was then cut to the desired lengths for each section seperated by union joints. Section lengths were decided by predicting smaller pore sizes would clogg the device quicker. Longer sections were placed above the smaller pore sizes to collect and hold water to prevent needing to disassemble the device to change a filter while a sample remained in the device. For one filtration device one 18 in, one 12 in, and two 6 in peices are needed.
2-1/2" PVC SCH 40 Socket Union | Supply House | 457-025 | Union joints were glued to PVC pipe to house nylon sieves and mixed cellulose membranes.
Nylon 6 Woven Mesh Sheet, Opaque Off-White, 12" Width, 12" Length, 500 microns Mesh Size, 38% Open Area (Pack of 5) | Small Parts via Amazon | CMN-0500-C/5PK-05 | Mesh sheets were cut into circles to match the diameter of the outer diameter of the PVC pipe. The edges were glued to esure no fraying would occur. The glue 's diamter should not extend into the inner diameter of the PVC so that it will not be affected during filtration.
Nylon 6 Woven Mesh Sheet, Opaque White, 12" Width, 12" Length, 100 microns Mesh Size, 44% Open Area (Pack of 5) | Small Parts via Amazon | B0043D1TB4 | Mesh sheets were cut into circles to match the diameter of the outer diameter of the PVC pipe. The edges were glued to esure no fraying would occur. The glue 's diamter should not extend into the inner diameter of the PVC so that it will not be affected during filtration.
Nylon 6 Woven Mesh Sheet, Opaque White, 12" Width, 12" Length, 50 microns Mesh Size, 37% Open Area (Pack of 5) | Small Parts via Amazon | B0043D1SGA | Mesh sheets were cut into circles to match the diameter of the outer diameter of the PVC pipe. The edges were glued to esure no fraying would occur. The glue 's diamter should not extend into the inner diameter of the PVC so that it will not be affected during filtration.
Mixed Cellulose Ester Membrane, 0.45um, 142mm, 25/pk | VWR | 10034-914 | Mixed cellulose membrane filter with 0.45 um was used as the last filter. A large diameter was used to allow the filter to be folded into a cone to increase surface area of the filter to prevent clogging.
Metal Mesh Basket Tea Leaves Strainer Teapot Filter 76mm Dia 3pcs | Uxcell via Amazon | a15071600ux0260 | The mesh basket used to provide extra support for the membrane filter to prevent tearing when pressure was applied by a vacuum pump.
1/2" PVC Barbed Insert Male Adapter | Supply House | 1436-005 | A vacuum adapter was added to allow vacuum filtration in the case of slow filtration due to high sediment concentration.
1/2 in. O.D. x 3/8 in. I.D. x 10 ft. PVC Clear Vinyl Tube | Home Depot | 702229 | Tubing used to connect the vacuum pump to the filtration device.
YSI Professional Plus Multiparameter Instrument with Quatro Cable | YSI | 6050000 | Handheld meter used to measure additional water quality parameters parameters (e.g., turbidity, temperature, conductivity, pH, and dissolved oxygen (DO)).
2100P Portable Turbidimeter | Hach | 4650000 | Handheld meter used to measure turbidity.
FEP-lined PE tubing | Geotech | 87050529 | Tubing used with perestaltic pump to collect water samples from desired depths.
Geopump Peristaltic Pump Series II | Geotech | 91350123 | Pump used to collected water samples.
MeiJi Techno EMZ-8TR Microscope | Microscope.com | EMZ8TR-PLS2 | Microscope used analyze mesh sieves and membrane filters to quanitfy suspect microsplastics.
Nicolet iS10 FTIR Spectrometer | Thermo Electron North America | 912A0607 | FTIR used to analyze suspect microplastics.
Nicolet iN5 FTIR microscope | Thermo Electron North America | 912A0895 | FTIR microscope used to analyze suspect microplastics.
Germanium (Ge) ATR | Thermo Electron North America | 869-174400 | Geranium ATR accessory used along with the Nicolet iN5 FTIR microscope to analyze suspect microplastic.
Aluminum EZ-Spot Micro Mounts (Pkg of 5) | Thermo Electron North America | 0042-545 | Microscope slides used along with the Nicolet iN5 FTIR microscope to analyze suspect microplastic.
Aluminum Coated Glass Sample Slides | Thermo Electron North America | 0042-544 | Microscope slides used along with the Nicolet iN5 FTIR microscope to analyze suspect microplastic.

## DV-IDENTITY-0 (hidden)
#VALUE! | #VALUE! | #VALUE! | #VALUE! | #VALUE! | #VALUE! | #VALUE! | #VALUE! | #VALUE! | 0 | #VALUE! | 0 | 0 | #VALUE! | 0 | AAAAAH384Q8=