## Sheet1
Name of Material/ Equipment | Company | Catalog Number | Comments/Description
4-dimethylamino-4-nitrostilbene (CAS Number: 2844-15-7) | Sigma-Aldrich | 39255 | 4-DNS Dye
2-[ethyl[4-[2-(4-nitrophenyl)ethenyl]phenyl]amino]ethanol (CAS Number: 122258-56-4) | Sigma-Aldrich | 518565 | 4-DNS-OH Dye
Whatman qualitative filter paper, Grade 1 | Sigma-Aldrich | Z274852 | Test strips support
Whatman application specific filter, activated carbon loaded paper, Grade 72 | Sigma-Aldrich | WHA1872047 | Fuel pre-treatment filters
Pall reusable in-line filter holders stainless steel, diam. 47 mm | Sigma-Aldrich | Z268453 | Holder pre-treatment filters
(3-Aminopropyl)triethoxysilane | Sigma-Aldrich | 919-30-2 | APTES
4-(Dimethylamino)pyridine | Sigma-Aldrich | 1122-58-3 | DMAP
Succinic anhydride | Sigma-Aldrich | 108-30-5
Triethylamine | Sigma-Aldrich | 121-44-8 | Et3N
N,N'-dicyclohexylcarbodiimide | Sigma-Aldrich | 538-75-0 | DCC
Stuart Tube Rotators | Cole-Parmer | SB3 | Rotator
FreeCAD | freecadweb.org | - | Freeware - 3D design
Ultimaker Cura | Ultimaker | - | Freeware - 3D printing
Android Studio | Google | - | Freeware - App programming
Renkforce SuperSoft OTG-Mirror Micro-USB Cable 0,15 m | Conrad.de | 1359890 - 62 | Smartphone setup electronic part
Black Cord Switch 1 x Off / On | Conrad.de | 1371835 - 62 | Smartphone setup electronic part
Carbon Film Resistor 100 Ω | Conrad.de | 1417639 - 62 | Smartphone setup electronic part
492 nm blocking edge BrightLine short-pass filter | Semrock | FF01-492/SP-25 | Filter excitation
550/49 nm BrightLine single-band bandpass filter | Semrock | FF01-550/49-25 | Filter emission
Ø1/2" Unmounted N-BK7 Ground Glass Diffuser, 220 Grit | Thorlabs | DG05-220 | Diffuser excitation
LED 465 nm, 9 cd, 20 mA, ±15°, 5 mm clear epoxy | Roithner | RLS-B465 | LED excitation

## DV-IDENTITY-0 (hidden)
#VALUE! | #VALUE! | #VALUE! | #VALUE! | #VALUE! | #VALUE! | #VALUE! | #VALUE! | #VALUE! | 0 | #VALUE! | 0 | 0 | #VALUE! | 0 | AAAAAH384Q8=