## Sheet1
Name of Material/ Equipment | Company | Catalog Number | Comments/Description
Optical lenses | CVI LASER OPTICS | Y2-1025-45, RCC-25.0-15.0-12.7-C, PLCC-25.4-515.1-UV | Other optics companies are acceptable. Spherical and cyclindrical lenses for generating PIV light sheet.
Camera lens for PIV | Nikon | Nikkor 105mm f/2D | Other camera lens companies are acceptable. Camera lens for PIV imaging.
Camera lens for high-speed | Nikon | Nikkor 50mm f/1.8D | Other camera lens companies are acceptable. Camera lens for high-speed imaging.
Dual-head pulsed laser | Quantel | EverGreen: 532nm, 70mJ@15Hz | Other laser companies are acceptable. Dual-head Pulsed-laser for PIV: Nd:YAG
LED line light | Gardasoft Vision, Ltd. | VLX2 LED Line Lighting - Green - GAR-VLX2-250-LWD-G-T04 | Other companies are acceptable. Line light for LED.
PIV seeding particles/tracers | Potters Industries | SPHERICAL Hollow Glass Spheres: 11 mm average diameter | Other companies are acceptable. PIV seeding particles
CCD cross-correlation camera | TSI, Inc. | POWERVIEW 11M: CCD, Double-exposure, 4008x2672 pixels @ 4.2 Hz with 12bit dynmic range | Other companies are acceptable. Double-exposurem, CCD camera for PIV imaging.
High-speed camera | Photron | FASTCAM SA3; Model 60K: 1024x1024 pixels @ 1kHz | Other companies are acceptable. CMOS camera for high speed imaging.
Synchronizer | TSI, Inc. | LASERPULSE SYNCHRONIZER 610036 | Other companies are acceptable. Synchronize the acquisition of the PIV camera and laser.
Calibration target | TSI, Inc. |  | Other companies are acceptable. Precision target for image calibration.

## DV-IDENTITY-0 (hidden)
#VALUE! | #VALUE! | #VALUE! | #VALUE! | #VALUE! | #VALUE! | #VALUE! | #VALUE! | #VALUE! | 0 | #VALUE! | 0 | 0 | #VALUE! | 0 | AAAAAH384Q8=