## Sheet1
Name of Material/ Equipment | Company | Catalog Number | Comments/Description
Artemis Device 2.8mm | Penumbra Inc. | AP28 | Cannula Outer Diameter: 2.8mm. Cannula Length: 27cm. Aspiration Tubing Length: 9.5ft; The Food and Drug Administration (FDA) approved the Apollo System in 2014 for use in intraventricular hemorrhage (IVH) evacuation but its indication now includes ICH and the Artemis System was approved for the same IVH and ICH evacuation in 2017.
Artemis Device 2.1mm | Penumbra Inc. | AP21 | Cannula Outer Diameter: 2.1mm. Cannula Length: 26cm. Aspiration Tubing Length: 9.5ft
Artemis Device 1.5mm | Penumbra Inc. | AP15 | Cannula Outer Diameter: 1.5mm. Cannula Length: 27cm. Aspiration Tubing Length: 9.5ft
MAX Canister | Penumbra Inc. | APCAN2
Pump MAX 110V | Penumbra Inc. | PMX110
19-French Sheath | Aesculap USA | FH604SU | Outer Diameter: 6.33mm
Storz Lotta 3-port Endoscope | Karl Stortz | 28164 LA / 28164 LS | Outer Diameter: 6.1mm. Two ports for irrigation/suction (1.6mm). One working channel (2.9mm)
Medtronic AxiEM | Medtronic | UC201403939 | An advantage of the Medtronic AxiEM system is it does not require pinning or line-of-site navigation.
High-speed drill with 5-mm cutting burr | Medtronic | 9BA60
Bone Wax | Ethicon | W31
Hemostatic Gel Foam with Thrombin | J&J Healthcare | 2994
Bipolar Cautery | State of the Art | 401102
Aloka burr hole ultrasound transducer | Aloka | UST-52114P
11-blade | Bard Parker | 372611
Penfield 1 instrument | Sklar Corp | 47-2255
AxiEM stylet | Medtronic | 9735428
Titanium plate | Depuy Synthes | 04503023/04503024
Titanium screws | Depuy Synthes | 0450310301/0450310401
DYNA CT on the Artis Q | Siemens Healthineers | A91AX-01343-33C1-7600
3-0 Vicryl sutures | Ethicon | J416
4-0 monocryl subcuticular stitches | Ethicon | Y426
Steri-Strips | 3M | R1547