## Sheet1
Name of Material/ Equipment | Company | Catalog Number | Comments/Description
Nikon Ti-E microscope stand | Nikon | Ti-E
Objective lens | Nikon | 100X NA 1.49 CFI HP TIRF
Microscopy imaging software | Nikon | NIS-Elements Advanced Research/HC | HC includes "JOBS" module, the programmed acquisition module being used for SR imaging.
The illumination arm | Nikon | Ti-TIRF-EM Motorized Illuminator Unit M | This arm has a slot for a magnification lens
Analyze block | Nikon | Ti-A | This is installed in the filter turret.
Z-drift correction system | Nikon | PFS | This system is composed by the stepmotor on the objective nosepiece, IR LED, and a detector.
Optical table top | TMC | 783-655-02R
Optical table bases | TMC | 14-426-35
647 nm laser | Cobolt | 90346 (0647-06-01-0120-100) | Modulated Laser Diode 647nm 120mW incl. laser head, CDRH control box, USB cable and PSU (Power Supply Unit)
561 nm laser | Coherent | 1280721 | OBIS 561nm LS 150mW Laser System
488 nm laser | Cobolt | 90308 (0488-06-01-0060-100) | Modulated Laser Diode 488nm 60mW incl. laser head, CDRH control box, USB cable and PSU (Power Supply Unit)
405 nm laser | Crystalaser | DL405-025-O | 405 (+/-5)nm, 25mW, Circular , M2 <1.3, Low Noise, CW, TTL up to 20MHz. 2 BNC connectors for TTL & Analog adjust
Heat sink | Cobolt | 11658 (HS-03) | Two units, Heat sink without fan HS-03, Heat sink for 647 nm and 488 nm lasers
Heat sink | Coherent | 1193289 | Obis heat sink with fan, 165 x 50 x 50 mm for the 561 nm laser
CAB-USB-miniUSB | Cobolt | 10908 | Two units, communication cable for 647 nm and 488 nm lasers
aluminum for height adjustment | McMaster-Carr | 9146T35 | Multipurpose 6061 Aluminum, Rectangular Bar, 4MM X 40MM, 1' Long for raising 561 nm laser
aluminum for height adjustment | McMaster-Carr | 8975K248 | Multipurpose 6061 Aluminum, 1-1/4" Thick X 3" Width X 1' Length for raising 405 nm laser
BNC cable | L-com | CC58C-6 | RG58C Coaxial Cable, BNC Male / Male, 6.0 ft
BNC adapter | L-com | BA1087 | Coaxial Adapter, BNC Bulkhead, Grounded
SMA to BNC Adapter | HOD | SMA-870 | Cobolt MLD lasers have SMA interface, so this adapter is used for BNC connection.
SMB to BNC Adapter | Fairview Microwave | FMC1638316-12 | SMB Plug to BNC Female Bulkhead Cable RG316 Coax in 12 Inch for Coherent Obis lasers
Data Acquisition Card | National Instruments | PCI-6723 | 13‑Bit, 32 Channels, 800 kS/s Analog Output Device for controlling lasers, DIC LED, and etc
Barrier Filter Wheel controller | Sutter Instrument | Lambda 10-B | Optical Filter Changer
Emission Splitter | Cairn | OptoSplit III
Dichroic beamsplitter | Chroma | T640LPXR-UF2 | Dichroic beamsplitter separating red emission from green emission in OptoSplit III
Dichroic beamsplitter | Chroma | T565LPXR-UF2 | Dichroic beamsplitter separating green & red emission from blue emission in OptoSplit III
Emission filter | Chroma | ET700/75M | Two units, Emission filter for red emission (like Alexa Fluor 647) in OptoSplit III as well as in the Barrier filter wheel
Emission filter | Chroma | ET595/50M | Two units, Emission filter for yellow/green emission (like Cy3B) in OptoSplit III as well as in the Barrier filter wheel
Emission filter | Chroma | ET525/50M | Two units, Emission filter for blue emission(like Alexa Fluor 488/GFP) in OptoSplit III as well as in the Barrier filter wheel
Emission filter | Semrock | FF02-447/60-25 | Emission filter for violet emission (like DAPI/Alexa Fluor 405), installed in the Barrier filter wheel
Dichroic beamsplitter | Chroma | zt405/488/561/647/752rpc-UF3 | Multiband dichroic beam splitter for 647, 561, 488, and 405 nm laser excitations inside of the microscope body
DAPI Filter set | Chroma | 49000 | installed in the microscope body
Nikon laser/TIRF filtercube | Chroma | 91032
590 long pass filter | Chroma | T590LPXR-UF1 | for combining 647 nm laser and 561 nm laser
525 long pass filter | Chroma | T525LPXR-UF1 | for combining already combined 647 nm and 561nm lasers with 488 nm laser
470 long pass filter | Chroma | T470LPXR-UF1 | for combining already combined 647 nm, 561 nm and 488 nm lasers with 405 nm laser
Laser clean-up filter (647) | Chroma | zet640/20x | for cleaning up other wavelengths from the 647 nm laser
Laser clean up filter (488) | Semrock | LL01-488-25 | for cleaning up other wavelengths from the 488 nm laser
LED light source | Excelitas | X-Cite120LED | used only for DAPI imaging
Mirror mount | Newport | SU100-F3K
Optical posts | Newport | PS-2
Clamping fork | Newport | PS-F
Power Meter | Newport | PMKIT | For measuring laser power
Dichroic beamcombiner mount | Edmund Optics | 58-872 | C-Mount Kinematic Mount, for holding dichroic beamcombiners in the laser excitation assembly
Retaining ring | Thorlabs | CMRR | used for dichroic beamcombiner mounts
Fiber Adapter Plate | Thorlabs | SM1FC | FC/PC Fiber Adapter Plate with External SM1 (1.035"-40) Thread
Z-axis translational mount | Thorlabs | SM1Z | Z-Axis Translation Mount, 30 mm Cage Compatible
Achromatic Doublet lens | Thorlabs | AC050-008-A-ML | Ø5 mm, Mounted Achromatic Doublets, AR Coated: 400 - 700 nm
Cage Plate | Thorlabs | CP1TM09 | 30 mm Cage Plate with M9 x 0.5 Internal Threads, 8-32 Tap
Cage Assembly Rod | Thorlabs | ER4 | Cage Assembly Rod, 4" Long, Ø6 mm
Cage Mounting Bracket | Thorlabs | CP02B | 30 mm Cage Mounting Bracket
Single mode optical fiber | Thorlabs | P5-405BPM-FC-2 | Patch Cable, PM, FC/PC to FC/APC, 405 nm, Panda, 2 m
Multi mode optical fiber | Thorlabs | M42L01 | Ø50 µm, 0.22 NA, FC/PC-FC/PC Fiber Patch Cable, 1 m
Achromatic Doublet lens (mag lens) | Thorlabs | ACN127-025-A | ACN127-025-A - f=-25.0 mm, Ø1/2" Achromatic Doublet, ARC: 400-700 nm , a concave lens in the "mag lens"
Achromatic Doublet lens (mag lens) | Thorlabs | AC127-050-A | f=50.0 mm, Ø1/2" Achromatic Doublet, ARC: 400-700 nm, a convex lens in the "mag lens"
Retaining ring | Thorlabs | SM05PRR | SM05 Plastic Retaining Ring for Ø1/2" Lens Tubes and Mounts, for "mag lens"
Nylon-tipped screw | Thorlabs | SS3MN6 | M3 x 0.5 Nylon-Tipped Setscrew, 6 mm Long, for holding "3D lens"
3D lens | CVI Laser Optics | RCX-25.4-50.8-5000.0-C-415-700 | f=10 m, rectangular cylindrical lens
EMCCD camera | Andor | iXon Ultra 888
100 nm multichannel beads | Thermo | T7279, TetraSpeck microspheres
red dye | Thermo | Alexa Fluor 647
yellow-green dye | GE Healthcare | Cy3
green dye | GE Healthcare | Cy3B
blue dye | Thermo | Alexa Fluor 488

## DV-IDENTITY-0 (hidden)
#VALUE! | #VALUE! | #VALUE! | #VALUE! | #VALUE! | #VALUE! | #VALUE! | #VALUE! | #VALUE! | 0 | #VALUE! | 0 | 0 | #VALUE! | 0 | AAAAAH384Q8=