## Sheet1
Name of Material/ Equipment | Company | Catalog Number | Comments/Description
3D printer | Raise3D | Pro2 | For printing backplates
PLA 3D printing filament | Inland | PLA+-175-B | Black plastic 3D printing material
3D CAD software | Dassault Systemes | Solidworks software | used to design 3D shapes
3D printer software | Raise3D | Ideamaker software | software used to interface with the 3D printer
3D printed oval backplate | custom |  | Stabilizing imaging field
Surgical dissecting microscope | Leica | M205 C | Equipped with Leica FusionOptics, Planapo 0.63x M-series objective, and gliding stage
Microscope camera | Leica | MC170 | HD color camera for visualizing surgical field
Gliding stage | Leica | 10446301 | The gliding stage is constructed of two metal plates. The base plate is fixed. The upper plate slides on greased interface to allow rotational and linear movement.
Surgical station and stabilization fork | Whale Manufactoring | custom | Laminectomy
SomnoSuite low-flow isoflurane delivery unit | Kent Scientific | SS-01 | Surgical anesthesia administration with integrated digitial vaporizer
Stainless steel 1.5 inch mounting post | ThorLabs | P50/M | For mounting surgical station onto optical table for two-photon imaging
Counterbored Clamping Fork for 1.5" mounting Post | ThorLabs | PF175 | For stabilizing surgical station mount onto optical table for two-photon imaging
Ideal bone microdrill | Harvard apparatus | 72-6065 | Thinning bone for laminectomy
Water bath | Fisher Scientific | 15-462-10 | Warming saline
Cautery gun | FST | 18010-00 | Cauterizing minor bleeds
Heating pad | Benchmark | BF11222 | 1.9” x 4.5” silicone heater with 20” Teflon leads, 10W, 5V
K type thermocoupled rectal probe | Physitemp | RET3 | Measuring mouse body temperature
petroleum jelly | Sigma | 8009-03-8 | Lubricating rectal probe
Feedback-regulated thermal controller | custom | NA | Commercially available alternatives include the Physitemp TCAT series
PVA Surgical eye spears | Beaver-visitec international | 40400-8 | Absorbing blood
Electric trimmer | Wahl | 41590-0438 | Trimming mouse fur
Blade, #11 | FST | 14002-14 | Surgical tool
Forceps, #5 | FST | 11254-20 | Surgical tool
Forceps, #4 | FST | 14002-14 | Surgical tool
Titatnium toothed forceps | WPI | 555047FT | Surgical tool
Titanium Iris scissors | WPI | 555562S | Surgical tool
Vetbond tissue adhesive | 3M | 084-1469SB | Preparing tissue surface for dental acrylic
Ceramic mixing tray | Jack Richeson | 420716 | Mixing dental acrylic agent with accelerant
Orthojet dental acrylic | Lang Dental | 1520BLK, 1503BLK | Permanently bonding backplate to tissue
Small round cover glass, #1 thickness, 3 mm | Harvard apparatus | 64-0720 | optical window
NaCl | Fisher Scientific | 7647-14-5 | For aCSF
KCl | Fisher Scientific | 7447-40-7 | For aCSF
Glucose | Fisher Scientific | 50-99-7 | For aCSF
HEPES | Sigma | 7365-45-9 | For aCSF
MgCl2·6H2O | Fisher Scientific | 7791-18-6 | For aCSF
CaCl2·2H2O | Fisher Scientific | 10035-04-8 | For aCSF
Carprofen | Rimadyl | QM01AE91 | Analgesia
Bacteriostatic water | Henry Schein | 2587428 | Diluent for carprofen
Isoflurane | Henry Schein | 11695-6776-2 | Anesthesia
Lactated ringer solution | Baxter | 0338-0117-04 | Hydration for mouse
Agarose High EEO | Sigma | A9793 | gel point 34-37 degrees C
Opthalmic lubricating ointment | Akwa Tears | 68788-0697 | Prevent corneal drying
MOM Two-Photon Microscope | Sutter

## DV-IDENTITY-0 (hidden)
#VALUE! | #VALUE! | #VALUE! | #VALUE! | #VALUE! | #VALUE! | #VALUE! | #VALUE! | #VALUE! | 0 | #VALUE! | 0 | 0 | #VALUE! | 0 | AAAAAH384Q8=