## Table 1
| Protein concentration (mg/mL) | Total protein (mg) | Proportion of input material (%) | Activity (μmolATP x mg-1 x min-1) | Azide sensitivity (%)
Mitochondrial vesicles in buffer A | 16.2 | 170 | 100 | 1.3 | 25-35
Mitochondrial membranes in buffer B | 18.6 | 97 | 57 | 2.4 | 35-45
Chloroform extracted fractions | 2.5 | 7.9 | 4.7 | 12.4 | 91-95
F1-ATPase after Q-column | - | 2.2 | 1.3 | 23 | 92-96
F1-ATPase after gel filtration | - | 1.6 | 0.93 | 48 | 93-98