## Sheet1
Name of Material/Equipment | Company | Catalog Number | Comments/Description
Arduino Due | Arduino | A000062 | Software RUG
Electronics Board | Ruijsink Dynamic Engineering | FF-Main-02-2014
Power supply Boost | XP-Power 48. V 65 W | ECS65US48 | Set to 53 Volt
Power supply Tile Heating | XP-Power 15. V 80 W | VFT80US15
Power supply Cooling | XP-Power 15. V 130 W | ECS130U515
Peltier elements | Marlow Industries | RC12-4 | 2 Elements, controlled DC feed
Heat sink | Fisher Technik | LA 9/150-230V | Decoupled for vibration
Temperature sensors | Measurement Specialties | MCD_10K3MCD1 | Micro Thermistor Probe
Copper block/tiles | Ruijsink Dynamic Engineering | FF-CB-01-2014
Auminum ring | Ruijsink Dynamic Engineering | FF-RoF-02-2015
Tesa 4104 white tape 25 x 66 mm | RS Components | 111-2300 | White conductive tape
Red LEDs | Lucky Ligt | ll-583vc2c-v1-4da | Wavelength between 625 nm, 20 mAmp and 6 V
Warm white LED strip | Ledstripkoning | HQ-3528-SMD | 60 LEDs per meter
Switch Power Supply | Generic | T-36-12
Logitech c920 | Logitech Europe S.A | PN960-001055
QuickTime Player | Apple Computer |  | Recording program
Tracking analysis software | R |  | Packages: pacman
Tracking analysis software | MATLAB
Thermal Imaging | FLIR T400sc
Graphs and Statisticts Software | Graph Pad Prism
Sigmacote | Sigma-Aldrich | SL2-100ML | Siliconising agent
Fly rearing bottles | Flystuff | 32-130 | 6oz Drosophila stock bottle
Flypad | Flystuff | 59-114
Fly rearing vials | Dominique Dutscher | 789008 | Drosophila tubes narrow 25x95 mm
Incubator | Sanyo | MIR-154
Magnetic hot plate | Heidolph | 505-20000-00 | MR Hei-Standard
Agar | Caldic Ingredients B.V. | 010001.26.0
Glucose | Gezond&wel | 1019155 | Dextrose/Druivensuiker
Sucrose | Van Gilse |  | Granulated sugar
Cornmeal | Flystuff | 62-100
Wheat germ | Gezond&wel | 1017683
Soy flour | Flystuff | 62-115
Molasses | Flystuff | 62-117
Active dry yeast | Red Star
Tegosept | Flystuff | 20-258 | 100%