## Sheet1
Name of Material/ Equipment | Company | Catalog Number | Comments/Description
PLA printer filament | www.lulzbot.com | various | Catalog number varies by color
0.5 mL microcentrifuge tubes | www.daigger.com | EF4254C
4.5 mm size "bb" metal pellets | www.amazon.com | B00419C1IA | Daisy 4.5 mm metal size bb pellets
6.0 mm plastic "softair" pellets | www.amazon.com | B003QNELYE | Crosman 6 mm airsoft pellets
Plastic corregated sheet | www.lowes.com | 345710 | Corrugated plastic sheet
Infrared emmiter/detector pair | www.amazon.com | B00XPSIT3O | 5 mm diameter, 940 nm wavelength
120 ohm resisitors | www.amazon.com | B01MSZK8DV | 120 ohm, 1/4 watt
22 GA hookup wire | www.adafruit.com | 1311
RJ45 jacks | www.sparkfun.com | PRT-00643
Custom PCB board | www.pcbexpress.com | n/a | Can be printed from files included in the supplimental data
Arduino Nano v 3.0 | www.roboshop.com | RB-Gra-01
SD card module | www.amazon.com | DFR0071 | DFRobot SD card module
Real Time Clock module | www.adafruit.com | 264 | DS1307 real time clock breakout board
Temperature/humidity sensor | www.tinyosshop.com | G4F4494F29ED05 | DHT11 temperature/humidity sensor on breakout board
470k ohm resistors | www.amazon.com | B00EV2R39Y
Female headers | www.adafruit.com | 598 | Break off to desired length
Male headers | www.adafruit.com | 392 | Break off to desired length
Ribbon wire | www.amazon.com | B00X77964O | 10 wire ribbon wire with connectors
LCD screen | www.adafruit.com | 198
Cat6 cable | www.amazon.com | B00N2VISLW
SD card | www.amazon.com | B00E9W1URM