## Sheet1
Name of Material/ Equipment | Company | Catalog Number | Comments/Description
Flight arena | any | NA | Construct to fit the filter housing
Filter housing x 2 | Camfill Farr |  | Contains the dust and charcoal filters
Fan x 2 | Fischbach | Model D640/E35 | Silent fan with continous dimmer switch
Perforated grids | any | NA | Two different open areas are needed, e.g. 54 and 51%
Flowmeter | Swema air | Swema air 300 | Identifying the wind speed
Ultrasonic sprayer | SonoTek |  | Sprayer nozzle with conical tip and inserted microbore
Broadband ultrasonic generator | SonoTek |  | Function generator
Syringe pump | CMA microdialysis | CMA 102 | Liquid delivery
FEP tubing | CMA microdialysis |  | 0.12 mm inner diameter
Tubing adaptors | CMA microdialysis |  | Connectors for zero internal volume
Gastight syringe | any | NA | 1000 µL syringe for headspace collections and synthetic blends
Gastight syringe | any | NA | 1000 µL syringe for cleaning sprayer
Torch | any | NA | Small light source for checking sprayer release
Timer | any | NA | Timer with alarm function
Holder for insect release | any | NA | Metal construction
Lighting | any | NA | LED is preferable due to low heat production
Moisturiser | any | NA | Size depends on volume of wind tunnel room
Temperature control | any | NA | Temperture range depends on species
Glass tubes | any | NA | Tubes (2.8 cm diameter, 13 cm long) for insects
Snap cap | any | NA | Snap cap that fits the glass tube
Gauze | any | NA | Fabric to close the glass tube
Rubber band | any | NA | To hold gauze in place
Glass cylinder | any | NA | Cylinder for odour containment and landing platform (10 cm diameter, 12.5 cm long)
Glass jars | any | NA | Glass jars for dynamic headspace collection
Connectors and tubes | any | NA | Tubes and connectors depends on type of glass jars
Air supply | any | NA | From laboratory air or bottles
Charcoal filters | any | NA | For cleaning the outside air sypply
Vial | any | NA | Small vial with water to keep plant material fresh
Oven | any | NA | Heat metal and glassware to 300 degrees to decontaminate

## DV-IDENTITY-0 (hidden)
#VALUE! | #VALUE! | #VALUE! | #VALUE! | #VALUE! | #VALUE! | #VALUE! | #VALUE! | #VALUE! | 0 | #VALUE! | 0 | 0 | #VALUE! | 0 | AAAAAH384Q8=