## Sheet1
Name of Material/ Equipment | Company | Catalog Number | Comments/Description
Heating foil | Thermo | 2115337 | Self-adhesive 10x20 cm; Operating voltage 12V; Power 20W
Axial fan | Yen Sun Technology Corp. | FD126025MB | 6x6x2.5 cm; Operating voltage 12VDC; Power 1.44W; Max. current consumption 60mA
PID Temperature Controller | Wachendorff Automation GmbH & Co. KG | UR3274S | PID controller 32x74 mm; Universal input for process signals, thermocouples, Pt100; Operating voltage 24 VDC; Outputs (thermostats) 10 A relay, 5 A relay, SSR, RS 485
Temperature sensor Pt100 | Conrad | 198466 | Temperature range -100°C to 200°C; Sensor Pt100, Type FS-400P
Universal enclosure | OKW Gehäuse System | C2012201 | Dimensions 200 x 120 x 60 mm
ON/OFF Switch | SHIN CHIN INDUSTRIAL CO. | R13-70A-01 | Connection Type C CEE 7/16 plug 6.3 mm; Contact resistance Max 50 mΩ; Switching voltage 24 VDC; Switching current (mx.) 10A; Insulation resistance Min 100 MΩ/500 Vdc
DC/DC converter | Traco Power | TMDC 60-2412 | Nominal voltage 24 VDC; Input voltage 9-36 VDC; Output voltage 12 VDC; Max. output current 5 A; Power 60W
AC power adapter | Bicker Elektronik | BET-0612 | Output voltage 12 VDC; Max. output current 5 A; Input voltage 115-230 VAC
Spacer | Schäfer Elektromechanik | 20/4 | Without thread; Thread size M4; Polystyrene; Distance 20 mm
Cable gland | WISKA | 10066410 | M12 x 1.5 cm; clamping range 3 – 7 mm
Luster terminal | Adels Contact | 125312 | Nominal current 25 A; Nominal Voltage 500V
Screw M4 x 50 | Bossard | 1579010 | M4 x 50 mm
Screw nut M4 | Bossard | 1241478 | M4
Washer M4 | Bossard | 1887505 | M4
Screw M3 x 25 | Bossard | 1211099 | M3 x 25 mm
Screw nut M3 | Bossard | 1241443 | M3
Washer M3 | Bossard | 1887483 | M3
Support plate | - | - | Insulating material (plastic or other); 28 x 25 cm

## DV-IDENTITY-0 (hidden)
#VALUE! | #VALUE! | #VALUE! | #VALUE! | #VALUE! | #VALUE! | #VALUE! | #VALUE! | #VALUE! | 0 | #VALUE! | 0 | 0 | #VALUE! | 0 | AAAAAH384Q8=