## Sheet1
Name of Material/ Equipment | Company | Catalog Number | Comments/Description
Tripod 475 | Manfrotto | A0673528 | Discontinued
Articulated Arm 143 | Manfrotto | D0057824 | Discontinued
Camera USB 2.0 uEye LE | iDS | UI-1545LE-M | https://en.ids-imaging.com/store/products/cameras/usb-2-0-cameras/ueye-le.html
Fish Eye Len C-mount f=6mm/F1.4 | Infaimon | Standard Optical | https://www.infaimon.com/es/estandar-6mm
Glass Fiber Tank 1500x700x300 mm
Black Felt Fabric
Wood Structure Tank |  |  | 5 Wood Strips 50x50x250 mm
Wood Structure Felt Fabric |  |  | 10 Wood Strips 25x25x250 mm
Stainless Steel Screws |  |  | As many as necessary for fix wood strips structures
PC |  |  | 2-cores CPU, 4GB RAM, 1 GB Graphics, 500 GB HD
External Storage HDD |  |  | 2 TB capacity desirable
iSPY Sotfware for Windows PC | iSPY |  | https://www.ispyconnect.com/download.aspx
Zoneminder Software Linux PC | Zoneminder |  | https://zoneminder.com/
OpenCV 2.4.13.6 Library | OpenCV |  | https://opencv.org/
Python 2.4 | Python |  | https://www.python.org/
Camping Icebox
Plastic Tray
Cyanocrylate Gel |  |  | To glue tag’s
1 black PVC plastic sheet (1 mm thickness) |  |  | Tag's construction
1 white PVC plastic sheet (1 mm thickness) |  |  | Tag's construction
4 Tag’s Ø 40 mm |  |  | Maked with black & white PVC plastic sheet
3 m Blue Strid Led Ligts (480 nm) |  |  | Waterproof as desirable
3 m IR Strid Led Ligts (850 nm) |  |  | Waterproof as desirable
6m Methacrylate Pipes Ø 15 mm |  |  | Enclosed Strid Led
4 PVC Elbow 45o Ø 63 mm |  |  | Burrow construction
3 m Flexible PVC Pipe Ø 63 mm |  |  | Burrow construction
4 PVC Screwcap Ø 63 mm |  |  | Burrow construction
4 O-ring Ø 63 mm |  |  | Burrow construction
4 Female PVC socket glue / thread Ø 63 mm |  |  | Burrow construction
10 m DC 12V Electric Cable |  |  | Light Control Mechanism
Ligt Power Supply DC 12V 300 w |  |  | Light Control Mechanism
MOSFET, RFD14N05L, N-Canal, 14 A, 50 V, 3-Pin, IPAK (TO-251) | RS Components | 325-7580 | Light Control Mechanism
Diode, 1N4004-E3/54, 1A, 400V, DO-204AL, 2-Pines | RS Components | 628-9029 | Light Control Mechanism
Fuse Holder | RS Components | 336-7851 | Light Control Mechanism
2 Way Power Terminal 3.81mm | RS Components | 220-4658 | Light Control Mechanism
Capacitor 220 µF 200 V | RS Components | 440-6761 | Light Control Mechanism
Resistance 2K2 7W | RS Components | 485-3038 | Light Control Mechanism
Fuse 6.3x32mm 3A | RS Components | 413-210 | Light Control Mechanism
Arduino Uno Atmel Atmega 328 MCU board | RS Components | 715-4081 | Light Control Mechanism
Prototipe Board CEM3,3 orific.,RE310S2 | RS Components | 728-8737 | Light Control Mechanism
DC/DC converter,12Vin,+/-5Vout 100mA 1W | RS Components | 689-5179 | Light Control Mechanism
2 SERA T8 blue moonlight fluorescent bulb 36 watts | SERA |  | Discontinued / Light isolated facility

## DV-IDENTITY-0 (hidden)
#VALUE! | #VALUE! | #VALUE! | #VALUE! | #VALUE! | #VALUE! | #VALUE! | #VALUE! | #VALUE! | 0 | #VALUE! | 0 | 0 | #VALUE! | 0 | AAAAAH384Q8=