## Sheet1
Name of Material/ Equipment | Company | Catalog Number | Comments/Description
Uranium-233 Source | Institut für Radiochemie Universität Mainz | customized | 290 kBq U-233 deposited onto 90 mm diameter
RF funnel | Secamus Laserschneidtechnik GmbH | customized | 50 ring electrodes, laser cut and electropolished
Buffer-gas stopping cell | Workshop of LMU Munich | customized | Vacuuchamber DN200 CF for buffer-gas stopping cell
Roughing pump | Leybold | Screwline SP 250 | Roughing pump for entire system
Roughing pump control | Siemens | Micromaster 420 | Control unit for Screwline SP 250
Vacuum gauge Prepressure | Pfeiffer | TPR 265 | Pressure control for roughing pump
Vacuum gauge cell 1 | Pfeiffer | CMR 261 | Pressure control for cell (high-pressure range)
Vacuum gauge cell 2 | Pfeiffer | PBR 260 | Pressure control for cell (low-pressure range)
Vacuum gauge RFQ | Pfeiffer | PKR 261 | Pressure control for RFQ pressure read-out
Pressure gauge QMS | Pfeiffer | PKR 261 | Pressure control for QMS pressure read-out
Pressure control unit | Pfeiffer | TPG 256 A | Control unit for all pressure gauges
Control PC 1 | Fujitsu | unknown | Control computer for buffer-gas stopping cell
Simatic with CPU | Siemens | S7-300 | Simatic for automation and control
Simatic without CPU | Siemens | ET 200M | Simatic for automation and control
Vacuum valves | SMC | XLH-40 | Vacuum valves for evacuation control
UHV gate valve | VAT | 48240-CE74 | Gate valve for cell closing during operation
Turbo-Molecular pump 1 | Pfeiffer | TMU 400M | Turbo pump for cell
Control unit for TMP 1 | Pfeiffer | TCM 1601 | Control unit for TMP TMU 400M
Turbo-Molecular pump 2 | Pfeiffer | HiMag 2400 | Trubo pump for RFQ
Turbo-Molecular pump 3 | Edwards | STP 603 | Trubo pump for QMS
Control unit for TMP 3 | Edwards | SCU-800 | Control unit for TMP Edwards STP 603
Bypass valve of gas tubing | Swagelok | SS-6BG-MM | Valve to bypass the mass-flow controller
Heating sleeves | Isopad | customized | Heating sleeves for bake out of cell and RFQ
Temperature sensors | Isopad | TAI/NM NiCrNi | Temperature sensors for bake-out system
Heating control unit | Electronic workshop of LMU Munich | customized | Control unit for Isopad heating sleeves
Catalytic gas purifier | SAES MonoTorr | PS4-MT3-R-2 | Gas purifier for ultra-pure helium supply
He gas cylinder | Air Liquide | He 6.0, 50 liters | Helium of 99.9999 % purity
Pressure reducer | Druva | FMD 502-16 | Pressure reducer for He gas cylinder
Valve of gas supply | Swagelok | SS-6BG-MM | Valve to open or close the gas supply
Mass flow control | AERA | FC-780CHT | Mass flow control valve for He supply
control unit for mass flow valve | Electronic workshop of LMU Munich | customized | Control unit for AERA mass flow control
Gas tubing | Dockweiler | Ultron | electropolished gas tubing for He supply
Cryogenic trap | Isotherm | unknown | cryogenic trap for He purification (optional)
DC voltage supply for source | Electronic workshop of LMU Munich | customized | DC offset voltage supply for U-233 source
DC voltage supply for funnel | Heinzinger | LNG 350-6 | Power supply for DC gradient of funnel
DC voltage supply for RFQ | Iseg | unknown | DC voltage supply for funnel offset, nozzle and RFQ
Laval nozzle | Friatec AG | customized | Laval nozzle for He and ion extraction
DC voltage supply for buncher | Heinzinger | LNG 350-6 | DC supply for bunching electrode
Trigger module | Electronic workshop of LMU Munich | customized | Trigger module for bunched operation
RF generator for funnel | Stanford Research Systems | SRS DS 345 | RF generator for funnel
RF amplifier for funnel | Electronic Navigation Industries | ENI 240L-1301 | Rf amplifier for funnel
RF phase divider for funnel | Electronic workshop of LMU Munich | customized | RF phase divider for funnel
RF+DC mixer for funnel | Electronic workshop of LMU Munich | customized | Voltage divider and RF+DC mixer for funnel voltage
Extraction RFQ | Workshop of LMU Munich | customized | Extraction RFQ for ion-beam formation or storage
RF generator for RFQ | Stanford Research Systems | SRS DS 345 | RF generator for RFQ
RF amplifier for RFQ | Electronic workshop of LMU Munich | customized | RF amplifier for RFQ
RF amplifier for bunch electrode | Electronic workshop of LMU Munich | customized | RF amplifier for bunch electrode
RF+DC mixer for RFQ | Electronic workshop of LMU Munich | customized | Mixes the RF and DC potentials for RFQ voltage
RFQ exit electrode | Workshop of LMU Munich | customized | 2-mm diameter exit aperture for differential pumping
4 Channel DC supply | Mesytec | MHV 4 | DC offset for aperture and triode
QMS | Workshop of LMU Munich | customized | Quadrupole mass separator for m/q selection
Brubaker DC offset module | Electronic workshop of LMU Munich | customized | DC offset supply for Brubaker lenses of QMS
QMS DC offset module | Electronic workshop of LMU Munich | customized | DC offset supply for QMS
USB-to-Analog converter | EA Elektro-Automatik | UTA12 | to generate signal for QMS HV shifter
QMS HV shifter | Electronic workshop of LMU Munich | customized | to shift the voltage of the QMS DC module
QMS DC module | Electronic workshop of LMU Munich | customized | Module to provide DC voltages for QMS
RF generator for QMS | Tektronix | AFG 3022B | RF generator for QMS
RF amplifier for QMS | Electronic workshop of LMU Munich | customized | RF amplifier for QMS
Picoscope | Pico Technology | Picoscope 4227 | Oscilloscope for QMS RF control
Control PC 2 | Fujitsu | Esprimo P900 | Control computer for QMS
Triode extraction system | Workshop of LMU Munich | customized | Set of three ring electrodes to guide ions
MCP detector | Beam-Imaging-Solutions | BOS-75-FO | MCP detector with phosphor sreen
DC voltage supply for MCP | Keithley Instruments | HV Supply 246 | Voltage supply for MCP front side
DC voltage supply for MCP | CMTE (NIM module) | HV 3160 | Voltage supply for MCP back side
DC voltage supply for MCP | Fluke | HV Supply 410B | Voltage supply for phosphor sreen
CCD camera | PointGrey | FL2-14S3M-C | CCD camera for image recording
Control PC 3 | Fujitsu | Esprimo P910 | Control computer for CCD camera
Light-tight housing | Workshop of LMU Munich | customized | Light tight wooden box for CCD camera
Dewar for LN2 supply | Isotherm | unknown | Dewar to provide dry nitrogen for venting
Evaporator for LN2 | Workshop of LMU Munich | customized | Evaporator to provide dry nitrogen
Single anode MCP detector | Hamamatsu | F2223 | Single anode MCP for lilfetime measurement
DC voltage supply for MCP | Fluke | HV supply 410B | Voltage supply for MCP anode
Power supply for preamplifier | Delta Elektronika | E 030-1 | Power supply for preamplifier
Preamplifier for MCP signals | Ortec | VT120A | Preamplifier for MCP signals
Amplifier for MCP signals | Ortec (NIM module) | Ortec 571 | Amplifier for MCP signals
CFD | Canberra | 1428A | Constant-fraction-discriminator for MCP signals
Multichannel Scaler | Stanford Research | SR 430 | Multichannel scaler for signal read-out
Control PC 4 | Fujitsu | Esprimo P920 | Control computer for scaler read-out
Labview | National Instruments | various versions | Program used for measurement control
Matlab | Mathworks Inc. | version 7.0 | Program used for data analysis

## DV-IDENTITY-0 (hidden)
#VALUE! | #VALUE! | #VALUE! | #VALUE! | #VALUE! | #VALUE! | #VALUE! | #VALUE! | #VALUE! | 0 | #VALUE! | 0 | 0 | #VALUE! | 0 | AAAAAH384Q8=