## Sheet1
Name of Material/ Equipment | Company | Catalog Number | Comments/Description
NI-DAQ 9403 | National Instruments | 370466AE-01 | The communication interface between the camera and the control switch for the laser.
Control Switch | Crouzet | GN84134750 | A controller to use for the laser that activates the laser based on the voltage sent by the DAQ.
Flea Camera | FLIR | FL3-U3-120S3C-C | A flea camera used for imaging the drill bit on the plastic mold.
Flea Imaging Camera | Point Grey | FL3-U3-20E4M-C | A flea camera used for obtaining the side images of the pillars.
200 Steps/rev, 12V-350mA Stepper Motor (x2) | AdaFruit | 324 | The stepper motors are used to control the depth and angle of the end mill.
10x Infinity Corrected Long Working Distance Objective | Mitutoyo | #46-144 | The objective used to get the image of the side of the pillars.
15x Infinite Conjugate, UV Coated, ReflX Objective | TechSpec | #58-417 | The objective used to get the image of the top of the pillars.
72002 0.002D X 0.006 LOC Carbide SQ 2FL Miniature End Mill | Harvey Tools | 72002 | The drill bit that was used to create holes in the plastic mold.
DC Power Delivery at 1 kW | Advanced Energy | MDX-1K | Used to power the deposition sputterer.
Turbo-V 70LP Nacro Torr Pump | Varian | 9699336 | Turbo Pump used to reduce pressure inside deposition chamber.
2000mw, 405nm High-Power Blue Light Focus Laser | WDLasers | KREE | Sample Heating Laser
5.875" I.D. Dessicator w/ 0.25" Tube Connections | McMaster-Carr | 2204K5 | PDMS Dessicator
SYLGARD 184 Silicone Elastomer, 0.5kg Kit | Dow-Corning | 4019862 | The PDMS Kit used to make the base.
Diaphragm Air Compressor / Vacuum Pump | Gast | DOL-701-AA | Dessicator Vacuum Pump
Motorized Linear Stages (2x) | Standa | 8MT175 | The stepper motors used to control the sample plate in the x- and y- direction.
2" Diameter Unmounted Poistive Achromatic Doublets, AR Coated: 400-700 nm | ThorLabs | AC508-150-A | The achromat was ued in order to obtain the images of the side of the pillars.
Flea 3 Mono Camera, 2448 X 2048 Pixels | Point Grey | FL3-GE-50S5M-C | A flea camera used for imiaging the top of the pillars.
Digital Vacuum Transducer | Thyrcont Vacuum Instruments | 4940-CF-212734 | Used for monitoring pressure inside deposition chamber.
Pressurized Argon Tank Resovoir | Airgas | AR RP300 | Gas used in deposition process.
1-D Translation Stage | Newport Corporation | TSX-1D | A translation stage used to move the camera to focus on the end mill.
Cylindrical Laser Mount (x2) | Newport Corporation | ULM-TILT-M | The laser mount was used to move the camera to focus on the end mill.
Benchtop Chiller with Centrifugal Pump, 120V, 60Hz | Polyscience | LS51MX1A110C | A chiller used for the deposition assembly.
Alcatel Adixen 2010SD XP, Explosion Proof Motor, Rotary Vane Vacuum Pump, 1-Phase | Ideal Vacuum Products | 210SDMLAM-XP | A vacuum pump used for the deposition assembly.
Fan, 105 CFM, 115 V (x2) | Comair Rotron | MU2A1 | A fan used for cooling certain aspects of the deposition assembly.

## DV-IDENTITY-0 (hidden)
#VALUE! | #VALUE! | #VALUE! | #VALUE! | #VALUE! | #VALUE! | #VALUE! | #VALUE! | #VALUE! | 0 | #VALUE! | 0 | 0 | #VALUE! | 0 | AAAAAH384Q8=