## Sheet1
Name of Material/ Equipment | Company | Catalog Number | Comments/Description
Messenger-adapted gravity corer | - | - | Reference in the manuscript. Made by Glew, J.
Sampling tube | - | - | Acrylic. Dimensions: 100 cm (h) × 6.35 cm (d) × 6.50 cm (D). Sharpen the edge of the sampling tube that penetrates into the sediment to minimize the disturbance in the recovered sediment core sample.
Handheld sounder | Plastimo | 38074 | Echotest II Depth Sounder.
Rubber stopper | VWR | DENE1012114 | With two holes, used to mix the N2O-water in the calibration chamber. Dimensions: 20 mm (h) × 14 mm (d) × 18 mm (D) (3 mm hole (D)).
Rubber stopper | VWR | 217-0125 | To seal the bottom part of the methacrylate tube and to sample in shallow water bodies. Dimensions: 45 mm (h) × 56 mm (d) × 65 mm (D).
PVC cover | - | - | To seal the top side part of the acrylic tube. Dimensions: 45 mm (h) × 56 mm (d) × 65 mm (D). Dimensions: 65 mm (D).
Adhesive tape | - | - | Waterproof. To ensure all joints (PVC cover sampling tube and PVC cover sensor) and to avoid water leaks.
Thermometer | - | - | Portable and waterproof, to measure the temperature in the water overlying the sediment just after sampling the cores.
GPS | - | - | To save the location of a new sampling site or to arrive at a previous site.
Wader | - | - | For littoral or shallow site samplings.
Boat | - | - | An inflatable boat is the best option for its lightness if the sampling site is not accessible by car.
Rope | - | - | Rope with marks showing its length (e.g., marked with a color code to distinguish each meter).
N2O gas bottle and pressure reducer | Abelló Linde | 32768-100 | Gas bottle reference.
C2H2 gas bottle and pressure reducer | Abelló Linde | 32468-100 | Gas bottle reference.
Tube used to evacuate the excess of water | - | - | Consists of a solid part (e.g., a 5 ml pipette tip without its narrowest end) inserted in a silicone tube.
Nitrous Oxide Minisensor w/ Cap | Unisense | N2O-R | We use 4 sensors at a time.
Microsensor multimeter 4 Ch. 4 pA channels | Unisense | Multimeter | Picoammeter logged to a laptop. The standard device allows for 2 sensor picoammeter connections (e.g., N2O sensor), one pH/mV and a thermometer. We ordered a device with four picoammeter connections, allowing the use of 4 N2O sensors simultaneously.
SensorTrace Basic 3.0 Windows software | Unisense |  | Sensor data acquisition software.
Calibration Chamber incl. pump | Unisense | CAL300 | Calibration chamber. We tuned it with rubber stoppers and syringes to mix the N2O-water without making bubbles.
Incubation chamber | Ibercex | E-600-BV | Indispensable equipment for working at a constant temperature (±0.3 °C). It also allows control of the photoperiod.
Electric stirrer | - | - | Part of the stirring system. It hangs in the water, overlying the sediment subject, by a fishing line that is hooked to the PVC cover.
Electromagnet | - | - | Part of the stirring system. It is fixed to the outside of the acrylic tube, approximately at the same level as the stirrer. It is activated episodically (ca. 1 on-off per s) by a circuit, attracting the stirrer when it is on and releasing it when it is off, thereby generating the movement that agitates the water.
Electromagnetic pulse circuit | - | - | Part of the stirring system. It is connected by wires to the electromagnet and sends pulses of current that turn the electromagnet on and off.
Uninterruptible power supply (UPS) | - | - | It improves the quality of the electrical energy that reaches the measurement device, filtering the highs and low of the voltage, thereby ensuring a more constant and stable N2O sensor signal.

## DV-IDENTITY-0 (hidden)
#VALUE! | #VALUE! | #VALUE! | #VALUE! | #VALUE! | #VALUE! | #VALUE! | #VALUE! | #VALUE! | 0 | #VALUE! | 0 | 0 | #VALUE! | 0 | AAAAAH384Q8=