## Sheet1
Name of | Company | Catalog Number | Name of | Comments/Description
Material/ Equipment |  |  | Material/ Equipment
Chassis | McMaster-Carr | 8657K421 | Chassis | Moisture-Resistant LDPE Polyethylene Sheet 1-1/2" Thick, 24" X 24"
Lid | McMaster-Carr | 8657K414 | Lid | Moisture-Resistant LDPE Polyethylene Sheet 1/4" Thick, 24" X 24"
Base | McMaster-Carr | 8657K414 | Base | Moisture-Resistant LDPE Polyethylene Sheet 1/4" Thick, 24" X 24"
Grip-Tape | McMaster-Carr | 6243T471 | Grip-Tape | Nonabrasive Antislip Tape, Textured, 6" Wide Strip, 2' Long, Black
Base Nut | McMaster-Carr | 90596A039 | Base Nut | Steel Round-Base Weld Nut, 5/8"-11 Thread Size
Weld Plate | McMaster-Carr | 1388K142 | Weld Plate | Low-Carbon Steel Sheet 1/16" Thick, 3" X 3", Ground Finish
Threaded Rod | McMaster-Carr | 90322A170 | Threaded Rod | 3" 5/16"-18 Medium-Strength Alloy Steel Threaded Stud
Sleeve | McMaster-Carr | 8745K19 | Sleeve | Chemical-Resistant PVC (Type I) Rod 1-1/4" Diameter
Square Flange | McMaster-Carr | 8910K395 | Square Flange | Low Carbon Steel Bar, 1/8" Thick, 1" Wide
Hitch | McMaster-Carr | 4931T123 | Hitch | Bolt-Together Framing Heavy-Duty Steel, 1-1/2" Square
Curved Base | McMaster-Carr | 8745K48 | Curved Base | PVC Rod, 6" Diameter
Hitch Insert | McMaster-Carr | 6535K313 | Hitch Insert | Bolt-Together Framing Heavy-Duty Steel, 1" Square
Extrusion | McMaster-Carr | 6545K7 | Extrusion | 1045 Cold Drawn Steel Square Bar Stock, 1' X 1" Wide, Unpolished
Clamp | Vlier | TH103A | Clamp | Adjustable Torque Knob
Footrest | McMaster-Carr | 6582K431 | Footrest | 4130 Steel Tubing, 1" X 1" Wide, 0.065" Wall Thickness, Unpolished Mill Finish
Counterwieght | McMaster-Carr | 8910K67 | Counterwieght | Low-Carbon Steel Rectangular Bar 1-1/8" Thick, 4" Width
Clevis Pin | McMaster-Carr | 97245A616 | Clevis Pin | Zinc-Plated Steel Clevis Pin with Hairpin Cotter Pin, 3/16" Diameter, 1-9/16" Usable Length
Microprocessor | Arduino | MEGA 2560 | Microprocessor | Microcontroller board with 54 digital I/O pins and USB connection
Inertial Measurement Unit | x-io Technologies Ltd. | x-IMU | Inertial Measurement Unit | Inertial Measurement Unit and Attitude Heading Reference System with enclosure
Vibrating Tactor | Precision Microdrives | DEV-11008 | Vibrating Tactor | Lilypad Vibe Board, available from SparkFun Electronics

## DV-IDENTITY-0 (hidden)
#VALUE! | #VALUE! | #VALUE! | #VALUE! | #VALUE! | #VALUE! | #VALUE! | #VALUE! | #VALUE! | #REF! | #REF! | #REF! | #REF! | #REF! | #REF! | AAAAAH384Q8=