## Sheet1
Name of Material/ Equipment | Company | Comments/Description
SrTiO3 | Crystec | Single crystalline (001) oriented, 0.05-0.2 degree miscut angle
LaAlO3 | Shanghai Daheng Optics and Fine Mechanics Co.Ltd. | Single crystalline
Al2O3 | Shanghai Daheng Optics and Fine Mechanics Co.Ltd. | Single crystalline
Chemicals and gases | Standard suppliers
Silver paste | SPI Supplies, Structure Probe Inc | 05001-AB, High purity silver paint
Ultrasonicator | VWR | USC500D HF45kHz/100W
Wedge wire bonder | Shenzhen Baixiangyuan Science & Technology Co.,Ltd. | HS-853A Aluminum wire bonder
Pulsed laser deposition | Twente Solid State Technologies (TSST) | PLD from TSST with software version V3.0.29, equipped with a 248 nm KrF nanosecond laser (Compex Pro 205 F) from Coherent
Resistance measurement setup | Custom made | Based on the following electrical instruments and custom written software: Keithley 6221 DC and AC current source Keithley 2182A nanovoltmeter Keithley 7001 switch system with a matrix card Keithley 6487 picoammeter
Hall measurements | Cryogenics | Based on the following electrical instruments and custom written software: Keithley 2400 DC current source Keithley 2182A nanovoltmeter Keithley 7001 switch system with a matrix card
Furnace | Custom made | Custom written software control of a FTTF 500/70 tube furnace from Scandia Ovnen AS and a eurotherm 2216e temperature controller

## DV-IDENTITY-0 (hidden)
#VALUE! | #VALUE! | #VALUE! | #VALUE! | #VALUE! | #VALUE! | #VALUE! | #REF! | #VALUE! | 0 | #VALUE! | 0 | 0 | #VALUE! | 0 | AAAAAH384Q8=