## Sheet1
Name of Material/ Equipment | Company | Catalog Number | Comments/Description
for pipettes preparation
Clark Borosilicate Thin Wall Capillaries | Harvard Apparatus | 30-0065 | Borosilicate Thin Wall without Filament, 1.5 mm OD, 1.17 mm ID, 75 mm L , Pkg. of 225
DMZ Universal Puller | Zeitz Instrumente
for solutions
Calcium Chloride dihydrate (CaCl2) | Sigma | C5080
Choline Chloride | Sigma | C7527
D-(+)-Glucose | Sigma | G8270
L-Ascorbic acid | Sigma | A5960
Magnesium Chloride solution 1M (MgCl2) | Sigma | 63020
Potassium chloride SigmaUltra >99,0% (KCl) | Sigma | P9333
Sodium bicarbonate (NaHCO3) | Sigma | S5761
Sodium Chloride (NaCl) | Sigma | S5886
Sodium phosphate monobasic | Sigma | S5011
Sodium pyruvate | Sigma | P2256
Ultrapure water | MilliQ |  | for all the solutions
for slice preparation
2x 200 mL crystalizing dishes
80 mL Pyrex beaker
Antlia-3C Digital Peristaltic pump | DD Biolab | 178961 | For mice perfusion and 2-photon chamber perfusion (aCSF)
Carbogen 5% CO2/95% O2 | Air Liquide France Industrie
Dolethal | Vetoquinol | Dolethal 50 mg/mL
Filter papers (Whatman) | Sigma | WHA1001042 | Whatman qualitative filter paper, Grade 1 (Pore size: 11µM)
Fine Scissors - Sharp | Fine Science Tools | 14060-60
Food box 10 cm diameter, 8 cm Height
glue (ethyl cyanoacrylate) | Loctite | super glue 3 power flex
Hippocampal Tool (spatula) | Fine Science Tools | 10099-15 | The largest extremity has to be angled at 90 °
Ice
Iris Forceps (curved) | Moria | MC31
Lens cleaning tissue | THOR LABS
Nylon mesh strainer |  |  | diameter 7 cm
Razor blades | Electron Microscopy Sciences | 72000 | For the slicer
scalpel blade
Slice interface holder |  |  | home-made, the file for 3D printing is provided in Supplemental Material
Surgical Scissors - Sharp | Fine Science Tools | 14002-14
Vibrating slicer | Thermo Scientific | 720-2709 | Model: HM 650V (Vibrating blade microtome)
Water bath |  |  | Set at 32°C (first recovery step)
for slice imaging
× 25 0.95 NA water-immersion objective | Leica Microsystems (Germany) | HCX Irapo
2-photon MP5 upright microscope with resonant scanners (8 kHz) and two HyD Hybrid detectors | Leica Microsystems (Germany)
Antlia-3C Digital Peristaltic pump | DD Biolab | 178961 | For 2-photon chamber perfusion with aCSF
Carbogen 5% CO2/95% O2 | Air Liquide France Industrie | I1501L50R2A001
Chameleon Ultra2 Ti:sapphire laser | Coherent (Germany)
disposable transfer pipettes , wide mouth | ThermoFischer scientific | for example : 232-11 | 5.8ml with fin tip, but we cut it (approx 7cm) to have a 4 mm diameter mouth
emission filter SP680 | Leica Microsystems (Germany)
fluorescent cube containing a 525/50 emission filter and a 560 dichroic filter (for fluorescence collection) | Leica Microsystems (Germany)
glass beaker with 50 mL of ACSF to maintain constant perfusion of the slice
Heating system | Warner Instrument Corporation | Automatic Heater Controller TC-324B | to maintain perfusion solution at 32°C
perfusion chamber |  |  | home-made, the file for 3D printing is provided in Supplemental Material
slice holder ("harp") |  |  | home made : hairpin made of platinum with the two branches joined by parallel nylon threads
for slice stimulation
Adenosine 5′-triphosphate disodium salt hydrate (ATP) | Sigma | A-26209 | to be prepared ex-temporaneously : 1mg/ml (3mM) stock solution prepared the day of the experiment, kept at 4°C (a few hours) and diluted just before use
Fluorescein (optional) | Sigma | F-6377 | use at 1 µM final
Micromanipulator | Luigs and Neumann | SM7 | connected to the micropipette holde
Micropipette holder |  |  | same as for eletrophysiology
Serotonin hydrochloride | Sigma | H-9523 | aliquots of 50mM stock solution in H20 kept at -20°C. 500µM solution prepared the day of the experiment.
Syringe 5mL (without needle) | Terumo medical products | SS+05S1
Transparent tubing | Fischer Scientific | 11750105 | Saint Gobain Performance Plastics™ Tygon™ E-3603 Non-DEHP Tubing
for image analysis
Fiji |  | https://fiji.sc | Schindelin, J. et al Nat. Methods (2012) doi 10.1038
Icy | Institut Pasteur | http://icy.bioimageanalysis.org | de Chaumont, F. et al. Nat. Methods (2012)
mice
CX3CR1-GFP mice | Jung et al, 2000 |  | male or females, P3 to 2 months-old ; we have backcrossed these mice on 129sv background.
CX3CR1creER-YFP mice | Parkhurst et al 2013 |  | male or females, P3 to 2 months-old ; we have backcrossed these mice on 129sv background.

## DV-IDENTITY-0 (hidden)
#VALUE! | #VALUE! | #VALUE! | #VALUE! | #VALUE! | #VALUE! | #VALUE! | #VALUE! | #VALUE! | 0 | #VALUE! | 0 | 0 | #VALUE! | 0 | AAAAAH384Q8=