## Sheet1
Name of Reagent/ Equipment | Company | Catalog Number | Comments/Description
Turbidity LAL Assay
Sodium Hydroxide | Sigma | S2770 | When needed, it is used to adjust sample pH to be between 6-8
Hydrochloric acid | Sigma | H9892 | When needed, it is used to adjust sample pH to be between 6-8
LAL Reagent | Associates of Cape Cod | T0051 | This reagent can be used with turbidity assay only
Control Endotoxin Standard | Associates of Cape Cod | E0005 | This reagent can be used with turbidity and gel-clot assays
LAL grade water | Associates of Cape Cod | WP0501 | This reagent can be used with any LAL format
Glucashield Buffer | Associates of Cape Cod | GB051-25 | Used to prevent false-positive response from beta-glucans
Disposable endotoxin-free glass dilution tubes 12 x 75 mm | Associates of Cape Cod | TB240 | These tubes can be used with all three assays
Disposable endotoxin-free glass reaction tubes 8 x 75 mm | Associates of Cape Cod | TK100 | These tubes can be used with turbidity and chromogenic assays
Pyrogen-free tips with volumes 0.25 and 1.0 mL | RAININ | PPT25, PPT10 | Tips and pipettes may adsorb endotoxin and release leachables which interfere with LAL assay. These RAININ tips are used because their optimal performance in the LAL assay was verified and confirmed
Pyrogen-free microcentrifuge tubes, 2.0 mL | Eppendorf | 22600044 | Other equivalent supplies can be used
Pyrogen-fee combitips, 5mL | Eppendorf | 30089669 | Other equivalent supplies can be used
Repeat pipettor | Eppendorf | 4982000020 | Other equivalent supplies can be used
Microcetrifuge | any brand |  | Any brand can be used
Refrigerator, 2-8 C | any brand |  | Any brand can be used
Vortex | any brand |  | Any brand can be used
Freezer, -20 C | any brand |  | Any brand can be used
Pyros Kinetix or Pyros Kinetix Flex reader | Associates of Cape Cod | PKF96 | Other instruments can be used. However, LAL reagents and endotoxin standards used in this assay may require optimization. When other instrumentation is used, please refer to the instrument and LAL kit manufacturers for instructions
Chromogenic LAL Assay
Pyrochrome LAL Reagent | Associates of Cape Cod | CG1500-5 | This reagent is specific to the Chromogenic Assay
Control Endotoxin Standard | Associates of Cape Cod | EC010 | This standard is different than that used for turbidity and gel-clot LALs; it is optimized for optimal performance in the chromogenic assay
Sodium Hydroxide | Sigma | S2770 | When needed, it is used to adjust sample pH to be between 6-8
Hydrochloric acid | Sigma | H9892 | When needed, it is used to adjust sample pH to be between 6-8
LAL grade water | Associates of Cape Cod | WP0501 | This reagent can be used with any LAL format
Glucashield Buffer | Associates of Cape Cod | GB051-25 | Used to prevent false-positive response from beta-glucans
Disposable endotoxin-free glass dilution tubes 12 x 75 mm | Associates of Cape Cod | TB240 | These tubes can be used with all three assays
Disposable endotoxin-free glass reaction tubes 8 x 75 mm | Associates of Cape Cod | TK100 | These tubes can be used with turbidity and chromogenic assays
Pyrogen-free tips with volumes 0.25 and 1.0 ml | RAININ | PPT25, PPT10 | Tips and pipettes may adsorb endotoxin and release leachables which interfere with LAL assay. These RAININ tips are used because their optimal performance in the LAL assay was verified and confirmed
Pyrogen-free microcentrifuge tubes, 2.0 mL | Eppendorf | 22600044 | Other equivalent supplies can be used
Pyrogen-fee combitips, 5mL | Eppendorf | 30089669 | Other equivalent supplies can be used
Repeat pipettor | Eppendorf | 4982000020 | Other equivalent supplies can be used
Microcetrifuge | any brand |  | Any brand can be used
Refrigerator, 2-8 C | any brand |  | Any brand can be used
Vortex | any brand |  | Any brand can be used
Freezer, -20 C | any brand |  | Any brand can be used
Pyros Kinetix or Pyros Kinetix Flex reader | Associates of Cape Cod | PKF96 | Other instruments can be used. However, LAL reagents and endotoxin standards used in this assay may require optimization. When other instrumentation is used, please refer to the instrument and LAL kit manufacturers for instructions
Gel-Clot LAL Assay
LAL Reagent | Associates of Cape Cod | G5003 | This reagent is specific to the gel-clot assay
Control Endotoxin Standard | Associates of Cape Cod | E0005 | This reagent can be used with turbidity and gel-clot assays
Sodium Hydroxide | Sigma | S2770 | When needed, it is used to adjust sample pH to be between 6-8
Hydrochloric acid | Sigma | H9892 | When needed, it is used to adjust sample pH to be between 6-8
LAL grade water | Associates of Cape Cod | WP0501 | This reagent can be used with any LAL format
Glucashield Buffer | Associates of Cape Cod | GB051-25 | Used to prevent false-positive response from beta-glucans
Disposable endotoxin-free glass dilution tubes 12 x 75 mm | Associates of Cape Cod | TB240 | These tubes can be used with all three assays
Disposable endotoxin-free glass reaction tubes 10 x 75 mm | Associates of Cape Cod | TS050 | These tubes are for use with the gel-clot assay
Pyrogen-free tips with volumes 0.25 and 1 mL | RAININ | PPT25, PPT10 | Tips and pipettes may adsorb endotoxin and release leachables which interfere with LAL assay. These RAININ tips are used because their optimal performance in the LAL assay was verified and confirmed
Pyrogen-free microcentrifuge tubes, 2.0 mL | Eppendorf | 22600044 | Other equivalent supplies can be used
Pyrogen-fee combitips, 5mL | Eppendorf | 30089669 | Other equivalent supplies can be used
Repeat pipettor | Eppendorf | 4982000020 | Other equivalent supplies can be used
Microcetrifuge | any brand |  | Any brand can be used
Refrigerator, 2-8 C | any brand |  | Any brand can be used
Vortex | any brand |  | Any brand can be used
Freezer, -20 C | any brand |  | Any brand can be used
Water bath, 37 C | any brand |  | Any brand can be used, however, it is important either to switch off water circulation or use non-circualting water bath because water flow will affect clot formation and lead to false-negative results

## DV-IDENTITY-0 (hidden)
#VALUE! | #VALUE! | #VALUE! | #VALUE! | #VALUE! | #VALUE! | #VALUE! | #VALUE! | #VALUE! | 0 | #VALUE! | 0 | 0 | #VALUE! | 0 | AAAAAH384Q8=