## Sheet1
Parameters | Values
Repetition time (TR) | 2000 ms
Echo time (TE) | 9 ms
Effective TE: | 45 ms
RARE factor | 16
Acquisition matrix size | 196 x 144 x 144
Field of view (FOV) | 19.6 x 14.4 x 14.4 mm3
Acquisition bandwidth | 75 kHz
orientation | Axial (coronal orientation in scanner setting)
Fat suppression parammeters
fat frequency | 2.6 ms-gaussian-shaped π/2 pulse with 1051 Hz bandwidth
spoiler gradient
dummy scans | 2 times
Number of averages | 3
Acquisition time | 2 h 42 min

## DV-IDENTITY-0 (hidden)
#VALUE! | #VALUE! | #VALUE! | #REF! | #REF! | #VALUE! | #VALUE! | #REF! | #REF! | 0 | #VALUE! | 0 | 0 | #VALUE! | 0 | AAAAAH384Q8=