## Tabelle1
Fixative (500 mL)
Mix 20 g paraformaldehyde (total conc.: 4%)
Mix 50 mL 10x PBS stocksolution (total conc.: 1x)
Mix 450 mL bidest H2O
Adjust pH to 7.4 with NaOH
Note: To solve the paraformaldehyde in PBS, heat the solution. Do not heat over 70 °C, as PFA disintegrates at temperatures higher than 70 °C.
Caution: PFA is toxic, potentially carcinogenic and teratogenic. Wear gloves when working with PFA and work under the fume hood. Avoid ingestion.
0.1M PB (1 L)
Stocksolution X | Stocksolution Y
35.61 g Na2HPO4 · 2 H2O in 1 L bidest H2O | 27.60 g NaH2PO4 · H2O in 1 L bidest H2O
Mix 385 mL stocksolution X
Mix 115 mL stocksolution Y
Mix 500 mL bidest H2O
Blocking buffer (50 mL)
Mix 1.25 mL normal goat serum (total conc.: 2,5%)
Mix 1.25 mL normal donkey serum (total conc.: 2,5%)
Mix 0.5 mL nonionic surfactant (Triton-X100, total conc.: 1%)
Mix 47 mL 0.1 M PB
Antibody buffer (50 mL)
Mix 0.25 mL normal goat serum (total conc.: 0,5%)
Mix 0.25 mL normal donkey serum (total conc.: 0,5%)
Mix 0.1 mL nonionic surfactant (total conc.: 0.2%)
Mix 49.4 mL 0.1 M PB
Washing buffer 1 (50 mL)
Mix 1 mL normal goat serum (total conc.: 2%)
Mix 49 mL 0.1 M PB
Washing buffer 2 (50 mL)
Mix 0.5 mL normal goat serum (total conc.: 1%)
Mix 49.5 mL 0.1 M PB