## Sheet1
| Name of Material/ Equipment | Company | Catalog Number | Comments/Description
1 | MembraneSlide NF 1.0 PEN | Zeiss | 415190-9081-000 | Membrane slides for tissue. We do not recommend using glass slides.
2 | AdhesiveCap 500 Opaque | Zeiss | 415190-9201-000 | Opaque caps are used to enhance visualization on inverted scopes only
3 | RNase Away | Molecular BioProducts | 7005-11 | Other RNase decontamination products are also suitable. Use to clean all surfaces prior to work.
4 | 200 Proof Ethanol | Decon Laboratories | 2701 | If using alternative Ethanol, ensure high quality. Essential for tissue fixation.
5 | Xylenes (Certified ACS) | Fisher Scientific | X5P-1GAL | If using alternative xylene, ensure high quality. Essential for tissue visualization.
6 | UltraPure Distilled Water | Invitrogen | 10977-015 | Other RNA/DNA/Nuclease free water also suitable. Utilized in ethanol dilution only.
7 | Slide-Fix Slide Jars | Evergreen | 240-5440-G8K | Any slide holder/jar is also suitable. Must be cleaned prior to use. Used for fixation following sectioning.
8 | Anti-Roll Plate, Assy. 70mm 100um | Leica Biosystems | 14041933980 | Anti-roll plate type is determined by type of cryostat and attachment location on stage. All cryostats have differing requirements.
9 | Diethyl pyrocarbonate (DEPC) | Sigma Aldrich | D5758-50mL | DEPC from any vendor will do. Follow directions for water treatment.
10 | Kimwipes | Fisher Scientific | 06-666A | Kimwipes can be ordered from any vendor and used at any size. Kimwipes are to be used to clean microscope and cryostat.
11 | Tissue-Plus O.C.T. Compound | Fisher Scientific | 23-730-571 | Any brand of OCT is acceptable. No tissue will be embedded in the OCT, it is strickly to attach tissue to 'chuck'.
12 | Edge-Rite Low-Profile Microtome Blades | Thermo Scientific | 4280L | Blade type is determined by type of cryostat. All cryostats have differing requirements.
13 | Leica Microsystems 3P 25 + 30MM CRYOSTAT CHUCKS | Fisher Scientific | NC0558768 | Chuck type is determined by type of cryostat. All cryostats have different requirements. Either size is suitable.
14 | RNeasy Micro Kit (50) | Qiagen | 74004 | Required for RNA extraction post LCM. RLT Lysis buffer essential to gather captured cells from opaque cap.
15 | RNeasy Mini Kit (50) | Qiagen | 74104 | Required for RNA extraction of section preps, which are performed prior to LCM to test RNA integrity of starting tissues.
16 | RNase-Free DNase Set | Qiagen | 79254 | Dnase will remove any DNA to allow for a pure RNA population. Ensure Dnase is made fresh.
17 | 2-Mercaptoethanol | Sigma Aldrich | M6250-100ML | Purchased volume at user discretion. Necessary for addition to RLT buffer for cell lysis. Prevents RNase activity.
18 | Globe Scientific Lot Certified Graduated Microcentrifuge Tube (2 mL) | Fisher Scientific | 22-010-092 | Any 2 mL tube that is RNase free, DNase free, human DNA free, and Pyrogen free will do.

## DV-IDENTITY-0 (hidden)
0 | #VALUE! | #VALUE! | #VALUE! | #VALUE! | #VALUE! | #VALUE! | #VALUE! | #VALUE! | 0 | #VALUE! | 0 | 0 | #VALUE! | 0 | AAAAAH384Q8=