## Sheet1
Protocol Step | Critical Factor | Explanation | Potential Issues | Possible Solutions
Cell Preparation | Cell concentration | The optimal concentration of cells that this method can process must be determined empirically for the cell type being worked with in order to obtain the best results. | Highly concentrated cell suspensions may result in inefficient lysis, leading to low yields of mitochondria and membrane fractions. | Perform initial procedure with a range of cell concentrations to determine best results.
| Pre-processing of cells | Cells must be in suspension for the fractionation procedure, this requires detaching adherent cells from culture surfaces or homogenizing tissues. | Inefficient processing may result in low fraction yields, cross contamination between subcellular fractions or other unexpected results. | Ensure that the method employed results in sufficient cells for the procedure. Count cells in suspension to determine concentration after processing and adjust accordingly.
|  |  | If the method employed compromises the plasma membrane, premature lysis may occur, resulting in cross contamination of fractions. | Ensure that plasma membrane integrity is maintained during cell harvest by using methods that avoid damaging the cell. Verify membrane integrity by examination under a microscope with the inclusion of a membrane impermeable dye (such as Trypan blue).
Cytosolic Protein Isolation | Digitonin Concentration | The optimal concentration of digitonin must be determined to avoid lysis of cells while still allowing cytosolic protein extraction through pore formation. | High concentrations of digitonin may lead to membrane rupture, cell lysis and contamination of the cytosolic fraction. Suboptimal concentrations will result in inefficient extraction of cytosolic proteins and possible cross contamination of subsequent fractions. | The concentration of digitonin should be decreased if excessive cell lysis is observed. A small cell pellet obtained following digitonin incubation may indicate membrane rupture and cell lysis.
| Post-Extraction Wash | Removal of digitonin and cytosolic proteins from permeabilized cells must be performed to avoid cross contamination. | Failure to wash cells sufficiently after cytosolic extraction may result in carry over of cytosolic proteins to other fractions. | Additional washes with Buffer A following digitonin incubation will dilute digitonin and remaining cytosolic proteins.
Mitochondrial Isolation | Cell Lysis | Lysis methods must be thorough to release cellular contents, while maintaining mitochondrial integrity for subsequent isolation. | Mechanical lysis of cells may be inefficient, leaving cells intact and resulting in low yields of mitochondrial proteins. | The amount of force needed to lyse cells and release mitochondria must be determined empirically for different cell types. Large pellets obtained after the lysis step (as well as small mitochondrial and membrane pellets) may indicate suboptimal lysis. Increase the amount of force (pestle strokes, needle passages, etc.) to minimize the post lysis pellet.
|  |  | Too much mechanical force may lyse mitochondria, contaminating the plasma membrane fraction with mitochondrial membrane proteins. | Decrease the amount of force if mitochondrial protein markers are found in membrane samples.
| Debris Removal | Intact cells and larger fragments must be removed from the homogenate following lysis to avoid contaminating mitochondrial samples. | Mitochondrial samples may become contaminated with cytoplasmic components or plasma membrane proteins if debris and intact cells are not removed prior to pelleting mitochondria. | Increase the number of low speed centrifugation steps prior to the mitochondrial isolation spin. If mitochondrial yield is low, it may be necessary to save pellets from low speed spins and check via western blot for mitochondrial markers.
| Post-Isolation Wash | Mitochondrial samples should be washed thoroughly to remove contaminating debris that may pellet with them. | Cell fragments may aggregate and associate with mitochondria, leading to cross contamination of cytoplasmic or membrane proteins. | Ensure that pellets are sufficiently washed with buffer to remove contaminants.
Membrane Isolation | Centrifugation Time | Centrifugation times may need to be extended to increase yield of membrane fraction sample. | Depending on the total number of processed cells and the efficiency of cell lysis, membrane fraction sample yield may be low. | Increasing the centrifugation time may improve yield of plasma membrane fraction. While the suggested time is sufficient for a large starting quantity of cells, longer times may be necessary for smaller quantities.