## Sheet1
Name of Material/ Equipment | Company | Catalog Number | Comments/Description
Nd:YAG laser, pulsed | Spectra Physics | Quantarau Pro-290-10 | Quantity: 1 (For pumping the mid-IR laser)
Nd:YAG laser, injection seeding system | Spectra Physics | 6350 | Quantity: 1
NIR Dye laser - OPA system | Sirah | OPANIR | Quantity: 1
HeNe laser | Thorlabs | HNL100LB | Quantity: 1
Dichroic mirror | LASEROPTIK | NA | Quantity: 1, custom order: HR for the mid-IR, transparent for 632 nm
Protected Gold Mirrors | Thorlabs | PF10-03-M01 | Quantity: 5
BoxCars Plate | LASEROPTIK | NA | Quantity: 2, Custom order
xy-stage | Thorlabs | DTS25/M | Quantity: 2
500 mm focal length CaF2 lens, Ø2'' | Eksmaoptics | 110-5523E | Quantity: 1
500 mm focal length CaF2 lens, Ø1'' | Thorlabs | LA5464 | Quantity: 1
100 mm focal length CaF2 lens, Ø1'' | Thorlabs | LA5817 | Quantity: 1
Iris, Ø50 mm | Thorlabs | ID50/M | Quantity: 1
ND1 IR filter (ZnSe) | Thorlabs | NDIR10B | Quantity: 1
ND2 IR filter (ZnSe) | Thorlabs | NDIR20B | Quantity: 1
ND3 IR filter (ZnSe) | Thorlabs | NDIR30B | Quantity: 2
Upconversion Detector | NLIR | NA (closest equivalent: U3055 3.0-5.5µm) | Quantity: 1, Custom order
VIS/NIR Detector Card | Thorlabs | VRC2 | Quantity: 1, (low intensity)
NIR Detector Card | Thorlabs | VRC4 | Quantity: 1, (high intensity)
MIR Detector Card | Thorlabs | VRC6S | Quantity: 1
Thermal Power Sensor Head | Thorlabs | S302C | Quantity: 1
Power meter console | Thorlabs | PM100D | Quantity: 1

## DV-IDENTITY-0 (hidden)
#VALUE! | #VALUE! | #VALUE! | #VALUE! | #VALUE! | #VALUE! | #VALUE! | #VALUE! | #VALUE! | 0 | #VALUE! | 0 | 0 | #VALUE! | 0 | AAAAAH384Q8=